## ADPS
Sr. No. | Instrument Name | Make | Model | Series | Category | Range start | Range End | Resolution | Unit | Accuracy | Reading Accuracy | Calibration Points |  |  |  |  | Description | Standard 1 | Standard 2 | Standard 3 | Calibration Certificate | Testing Certificate
1 | Differential Pressure Switch/Gage | Dwyer | MP-000 | Series MP Mini-Photohelic® Differential Pressure Switch/Gage | Gauge | 0 | 0.5 | 1 | inWC | 5% | 0.5 | 0 | 0.1 | 0.3 | 0.4 | 0.5 | Pressure Limits : 30 psig (2.067 bar). AMBIENT OPERATING LIMIT : 20 to 120°F (-6.67 to 48.9°C). Low temperature option available. PROCESS CONNECTION : Barbed for 3/16˝ ID tubing (STD); 1/8˝ male NPT (optional).. Compliance: CE, cULus. | 477AV-00
2 | Differential Pressure Switch/Gage | Dwyer | MP-001 | Series MP Mini-Photohelic® Differential Pressure Switch/Gage | Gauge | 0 | 1 | 1 | inWC | 5% | 0.5 | 0 | 0.2 | 0.6 | 0.8 | 1 | Pressure Limits : 30 psig (2.067 bar). AMBIENT OPERATING LIMIT : 20 to 120°F (-6.67 to 48.9°C). Low temperature option available. PROCESS CONNECTION : Barbed for 3/16˝ ID tubing (STD); 1/8˝ male NPT (optional).. Compliance: CE, cULus. | 477AV-00
3 | Differential Pressure Switch/Gage | Dwyer | MP-002 | Series MP Mini-Photohelic® Differential Pressure Switch/Gage | Gauge | 0 | 2 | 1 | inWC | 5% | 0.5 | 0 | 0.4 | 1.2 | 1.6 | 2 | Pressure Limits : 30 psig (2.067 bar). AMBIENT OPERATING LIMIT : 20 to 120°F (-6.67 to 48.9°C). Low temperature option available. PROCESS CONNECTION : Barbed for 3/16˝ ID tubing (STD); 1/8˝ male NPT (optional).. Compliance: CE, cULus. | 477AV-00
4 | Differential Pressure Switch/Gage | Dwyer | MP-003 | Series MP Mini-Photohelic® Differential Pressure Switch/Gage | Gauge | 0 | 3 | 1 | inWC | 5% | 0.5 | 0 | 0.6 | 1.8 | 2.4 | 3 | Pressure Limits : 30 psig (2.067 bar). AMBIENT OPERATING LIMIT : 20 to 120°F (-6.67 to 48.9°C). Low temperature option available. PROCESS CONNECTION : Barbed for 3/16˝ ID tubing (STD); 1/8˝ male NPT (optional).. Compliance: CE, cULus. | 477AV-00
5 | Differential Pressure Switch/Gage | Dwyer | MP-005 | Series MP Mini-Photohelic® Differential Pressure Switch/Gage | Gauge | 0 | 5 | 1 | inWC | 5% | 0.5 | 0 | 1 | 3 | 4 | 5 | Pressure Limits : 30 psig (2.067 bar). AMBIENT OPERATING LIMIT : 20 to 120°F (-6.67 to 48.9°C). Low temperature option available. PROCESS CONNECTION : Barbed for 3/16˝ ID tubing (STD); 1/8˝ male NPT (optional).. Compliance: CE, cULus. | 477B-1
6 | Differential Pressure Switch/Gage | Dwyer | MP-010 | Series MP Mini-Photohelic® Differential Pressure Switch/Gage | Gauge | 0 | 10 | 1 | inWC | 5% | 0.5 | 0 | 2 | 6 | 8 | 10 | Pressure Limits : 30 psig (2.067 bar). AMBIENT OPERATING LIMIT : 20 to 120°F (-6.67 to 48.9°C). Low temperature option available. PROCESS CONNECTION : Barbed for 3/16˝ ID tubing (STD); 1/8˝ male NPT (optional).. Compliance: CE, cULus. | 477B-1
7 | Differential Pressure Switch/Gage | Dwyer | MP-020 | Series MP Mini-Photohelic® Differential Pressure Switch/Gage | Gauge | 0 | 20 | 1 | inWC | 5% | 0.5 | 0 | 4 | 12 | 16 | 20 | Pressure Limits : 30 psig (2.067 bar). AMBIENT OPERATING LIMIT : 20 to 120°F (-6.67 to 48.9°C). Low temperature option available. PROCESS CONNECTION : Barbed for 3/16˝ ID tubing (STD); 1/8˝ male NPT (optional).. Compliance: CE, cULus. | 477B-1
8 | Differential Pressure Switch/Gage | Dwyer | MP-100MM | Series MP Mini-Photohelic® Differential Pressure Switch/Gage | Gauge | 0 | 100 | 1 | mmwc | 5% | 0.5 | 0 | 20 | 60 | 80 | 100 | Pressure Limits : 30 psig (2.067 bar). AMBIENT OPERATING LIMIT : 20 to 120°F (-6.67 to 48.9°C). Low temperature option available. PROCESS CONNECTION : Barbed for 3/16˝ ID tubing (STD); 1/8˝ male NPT (optional).. Compliance: CE, cULus. | 477AV-00
9 | Differential Pressure Switch/Gage | Dwyer | MP-125PA | Series MP Mini-Photohelic® Differential Pressure Switch/Gage | Gauge | 0 | 125 | 1 | Pa | 5% | 0.5 | 0 | 25 | 75 | 100 | 125 | Pressure Limits : 30 psig (2.067 bar). AMBIENT OPERATING LIMIT : 20 to 120°F (-6.67 to 48.9°C). Low temperature option available. PROCESS CONNECTION : Barbed for 3/16˝ ID tubing (STD); 1/8˝ male NPT (optional).. Compliance: CE, cULus. | 477AV-00
10 | Differential Pressure Switch/Gage | Dwyer | MP-25MM | Series MP Mini-Photohelic® Differential Pressure Switch/Gage | Gauge | 0 | 25 | 1 | mmwc | 5% | 0.5 | 0 | 5 | 15 | 20 | 25 | Pressure Limits : 30 psig (2.067 bar). AMBIENT OPERATING LIMIT : 20 to 120°F (-6.67 to 48.9°C). Low temperature option available. PROCESS CONNECTION : Barbed for 3/16˝ ID tubing (STD); 1/8˝ male NPT (optional).. Compliance: CE, cULus. | 477AV-00
11 | Differential Pressure Switch/Gage | Dwyer | MP-50MM | Series MP Mini-Photohelic® Differential Pressure Switch/Gage | Gauge | 0 | 50 | 1 | mmwc | 5% | 0.5 | 0 | 10 | 30 | 40 | 50 | Pressure Limits : 30 psig (2.067 bar). AMBIENT OPERATING LIMIT : 20 to 120°F (-6.67 to 48.9°C). Low temperature option available. PROCESS CONNECTION : Barbed for 3/16˝ ID tubing (STD); 1/8˝ male NPT (optional).. Compliance: CE, cULus. | 477AV-00
12 | Differential Pressure Switch/Gage | Dwyer | MP-250PA | Series MP Mini-Photohelic® Differential Pressure Switch/Gage | Gauge | 0 | 250 | 1 | Pa | 5% | 0.5 | 0 | 50 | 150 | 200 | 250 | Pressure Limits : 30 psig (2.067 bar). AMBIENT OPERATING LIMIT : 20 to 120°F (-6.67 to 48.9°C). Low temperature option available. PROCESS CONNECTION : Barbed for 3/16˝ ID tubing (STD); 1/8˝ male NPT (optional).. Compliance: CE, cULus. | 477AV-00
13 | Differential Pressure Switch/Gage | Dwyer | MP-500PA | Series MP Mini-Photohelic® Differential Pressure Switch/Gage | Gauge | 0 | 500 | 1 | Pa | 5% | 0.5 | 0 | 100 | 300 | 400 | 500 | Pressure Limits : 30 psig (2.067 bar). AMBIENT OPERATING LIMIT : 20 to 120°F (-6.67 to 48.9°C). Low temperature option available. PROCESS CONNECTION : Barbed for 3/16˝ ID tubing (STD); 1/8˝ male NPT (optional).. Compliance: CE, cULus. | 477AV-00
14 | Differential Pressure Switch/Gage | Dwyer | MP-1KPA | Series MP Mini-Photohelic® Differential Pressure Switch/Gage | Gauge | 0 | 1 | 1 | kPA | 5% | 0.5 | 0 | 0.2 | 0.6 | 0.8 | 1 | Pressure Limits : 30 psig (2.067 bar). AMBIENT OPERATING LIMIT : 20 to 120°F (-6.67 to 48.9°C). Low temperature option available. PROCESS CONNECTION : Barbed for 3/16˝ ID tubing (STD); 1/8˝ male NPT (optional).. Compliance: CE, cULus. | 477B-1
15 | Differential Pressure Switch/Gage | Dwyer | MP-3KPA | Series MP Mini-Photohelic® Differential Pressure Switch/Gage | Gauge | 0 | 3 | 1 | kPA | 5% | 0.5 | 0 | 0.6 | 1.8 | 2.4 | 3 | Pressure Limits : 30 psig (2.067 bar). AMBIENT OPERATING LIMIT : 20 to 120°F (-6.67 to 48.9°C). Low temperature option available. PROCESS CONNECTION : Barbed for 3/16˝ ID tubing (STD); 1/8˝ male NPT (optional).. Compliance: CE, cULus. | 477B-1
16 | Differential Pressure Controller | Dwyer | DH3-002 | Series DH3 Digihelic® Differential Pressure Controller | Transmitter | 0 | 0.25 | 1 | inWC | 1.5% | 0.5 | 0 | 0.05 | 0.15 | 0.2 | 0.25 | Pressure Limits : Ranges (uni- and corresponding bidirectional), ≤ 1 in w.c.: 9 psi; 2.5 and 5 in w.c.: 1.5 psi; 10 in w.c.: 3 psi; 25 in w.c.: 8 psi; 50 in w.c.: 15 psi; 100 in w.c.: 20 psi AMBIENT OPERATING LIMIT : 32 to 140°F (0 to 60°C). PROCESS CONNECTION : 1/8˝ female NPT. Side or back connections. Compliance: CE. | 477AV-00 | ASC-400
17 | Differential Pressure Controller | Dwyer | DH3-003 | Series DH3 Digihelic® Differential Pressure Controller | Transmitter | 0 | 0.5 | 1 | inWC | 1% | 0.5 | 0 | 0.1 | 0.3 | 0.4 | 0.5 | Pressure Limits : Ranges (uni- and corresponding bidirectional), ≤ 1 in w.c.: 9 psi; 2.5 and 5 in w.c.: 1.5 psi; 10 in w.c.: 3 psi; 25 in w.c.: 8 psi; 50 in w.c.: 15 psi; 100 in w.c.: 20 psi AMBIENT OPERATING LIMIT : 32 to 140°F (0 to 60°C). PROCESS CONNECTION : 1/8˝ female NPT. Side or back connections. Compliance: CE. | 477AV-00 | ASC-400
18 | Differential Pressure Controller | Dwyer | DH3-004 | Series DH3 Digihelic® Differential Pressure Controller | Transmitter | 0 | 1 | 1 | inWC | 1% | 0.5 | 0 | 0.2 | 0.6 | 0.8 | 1 | Pressure Limits : Ranges (uni- and corresponding bidirectional), ≤ 1 in w.c.: 9 psi; 2.5 and 5 in w.c.: 1.5 psi; 10 in w.c.: 3 psi; 25 in w.c.: 8 psi; 50 in w.c.: 15 psi; 100 in w.c.: 20 psi AMBIENT OPERATING LIMIT : 32 to 140°F (0 to 60°C). PROCESS CONNECTION : 1/8˝ female NPT. Side or back connections. Compliance: CE. | 477AV-00 | ASC-400
19 | Differential Pressure Controller | Dwyer | DH3-005 | Series DH3 Digihelic® Differential Pressure Controller | Transmitter | 0 | 2.5 | 1 | inWC | 1% | 0.5 | 0 | 0.5 | 1.5 | 2 | 2.5 | Pressure Limits : Ranges (uni- and corresponding bidirectional), ≤ 1 in w.c.: 9 psi; 2.5 and 5 in w.c.: 1.5 psi; 10 in w.c.: 3 psi; 25 in w.c.: 8 psi; 50 in w.c.: 15 psi; 100 in w.c.: 20 psi AMBIENT OPERATING LIMIT : 32 to 140°F (0 to 60°C). PROCESS CONNECTION : 1/8˝ female NPT. Side or back connections. Compliance: CE. | 477AV-00 | ASC-400
20 | Differential Pressure Controller | Dwyer | DH3-006 | Series DH3 Digihelic® Differential Pressure Controller | Transmitter | 0 | 5 | 1 | inWC | 1% | 0.5 | 0 | 1 | 3 | 4 | 5 | Pressure Limits : Ranges (uni- and corresponding bidirectional), ≤ 1 in w.c.: 9 psi; 2.5 and 5 in w.c.: 1.5 psi; 10 in w.c.: 3 psi; 25 in w.c.: 8 psi; 50 in w.c.: 15 psi; 100 in w.c.: 20 psi AMBIENT OPERATING LIMIT : 32 to 140°F (0 to 60°C). PROCESS CONNECTION : 1/8˝ female NPT. Side or back connections. Compliance: CE. | 477B-1 | ASC-400
21 | Differential Pressure Controller | Dwyer | DH3-007 | Series DH3 Digihelic® Differential Pressure Controller | Transmitter | 0 | 10 | 1 | inWC | 1% | 0.5 | 0 | 2 | 6 | 8 | 10 | Pressure Limits : Ranges (uni- and corresponding bidirectional), ≤ 1 in w.c.: 9 psi; 2.5 and 5 in w.c.: 1.5 psi; 10 in w.c.: 3 psi; 25 in w.c.: 8 psi; 50 in w.c.: 15 psi; 100 in w.c.: 20 psi AMBIENT OPERATING LIMIT : 32 to 140°F (0 to 60°C). PROCESS CONNECTION : 1/8˝ female NPT. Side or back connections. Compliance: CE. | 477B-1 | ASC-400
22 | Differential Pressure Controller | Dwyer | DH3-009 | Series DH3 Digihelic® Differential Pressure Controller | Transmitter | 0 | 25 | 1 | inWC | 1% | 0.5 | 0 | 5 | 15 | 20 | 25 | Pressure Limits : Ranges (uni- and corresponding bidirectional), ≤ 1 in w.c.: 9 psi; 2.5 and 5 in w.c.: 1.5 psi; 10 in w.c.: 3 psi; 25 in w.c.: 8 psi; 50 in w.c.: 15 psi; 100 in w.c.: 20 psi AMBIENT OPERATING LIMIT : 32 to 140°F (0 to 60°C). PROCESS CONNECTION : 1/8˝ female NPT. Side or back connections. Compliance: CE. | 477B-1 | ASC-400
23 | Differential Pressure Controller | Dwyer | DH3-010 | Series DH3 Digihelic® Differential Pressure Controller | Transmitter | 0 | 50 | 1 | inWC | 1% | 0.5 | 0 | 10 | 30 | 40 | 50 | Pressure Limits : Ranges (uni- and corresponding bidirectional), ≤ 1 in w.c.: 9 psi; 2.5 and 5 in w.c.: 1.5 psi; 10 in w.c.: 3 psi; 25 in w.c.: 8 psi; 50 in w.c.: 15 psi; 100 in w.c.: 20 psi AMBIENT OPERATING LIMIT : 32 to 140°F (0 to 60°C). PROCESS CONNECTION : 1/8˝ female NPT. Side or back connections. Compliance: CE. | 477AV-02 | ASC-400
24 | Differential Pressure Controller | Dwyer | DH3-011 | Series DH3 Digihelic® Differential Pressure Controller | Transmitter | 0 | 100 | 1 | inWC | 1% | 0.5 | 0 | 20 | 60 | 80 | 100 | Pressure Limits : Ranges (uni- and corresponding bidirectional), ≤ 1 in w.c.: 9 psi; 2.5 and 5 in w.c.: 1.5 psi; 10 in w.c.: 3 psi; 25 in w.c.: 8 psi; 50 in w.c.: 15 psi; 100 in w.c.: 20 psi AMBIENT OPERATING LIMIT : 32 to 140°F (0 to 60°C). PROCESS CONNECTION : 1/8˝ female NPT. Side or back connections. Compliance: CE. | 477AV-02 | ASC-400
25 | Differential Pressure Controller | Dwyer | DH3-013 | Series DH3 Digihelic® Differential Pressure Controller | Transmitter | -0.25 | 0.25 | 1 | inWC | 1.5% | 0.5 | -0.25 | -0.15 | 0.05 | 0.15 | 0.25 | Pressure Limits : Ranges (uni- and corresponding bidirectional), ≤ 1 in w.c.: 9 psi; 2.5 and 5 in w.c.: 1.5 psi; 10 in w.c.: 3 psi; 25 in w.c.: 8 psi; 50 in w.c.: 15 psi; 100 in w.c.: 20 psi AMBIENT OPERATING LIMIT : 32 to 140°F (0 to 60°C). PROCESS CONNECTION : 1/8˝ female NPT. Side or back connections. Compliance: CE. | 477AV-00 | ASC-400
26 | Differential Pressure Controller | Dwyer | DH3-014 | Series DH3 Digihelic® Differential Pressure Controller | Transmitter | -0.5 | 0.5 | 1 | inWC | 1.5% | 0.5 | -0.5 | -0.3 | 0.1 | 0.3 | 0.5 | Pressure Limits : Ranges (uni- and corresponding bidirectional), ≤ 1 in w.c.: 9 psi; 2.5 and 5 in w.c.: 1.5 psi; 10 in w.c.: 3 psi; 25 in w.c.: 8 psi; 50 in w.c.: 15 psi; 100 in w.c.: 20 psi AMBIENT OPERATING LIMIT : 32 to 140°F (0 to 60°C). PROCESS CONNECTION : 1/8˝ female NPT. Side or back connections. Compliance: CE. | 477AV-00 | ASC-400
27 | Differential Pressure Controller | Dwyer | DH3-015 | Series DH3 Digihelic® Differential Pressure Controller | Transmitter | -1 | 1 | 1 | inWC | 1% | 0.5 | -1 | -0.6 | 0.2 | 0.6 | 1 | Pressure Limits : Ranges (uni- and corresponding bidirectional), ≤ 1 in w.c.: 9 psi; 2.5 and 5 in w.c.: 1.5 psi; 10 in w.c.: 3 psi; 25 in w.c.: 8 psi; 50 in w.c.: 15 psi; 100 in w.c.: 20 psi AMBIENT OPERATING LIMIT : 32 to 140°F (0 to 60°C). PROCESS CONNECTION : 1/8˝ female NPT. Side or back connections. Compliance: CE. | 477AV-00 | ASC-400
28 | Differential Pressure Controller | Dwyer | DH3-016 | Series DH3 Digihelic® Differential Pressure Controller | Transmitter | -2.5 | 2.5 | 1 | inWC | 0.5% | 0.5 | -2.5 | -1.5 | 0.5 | 1.5 | 2.5 | Pressure Limits : Ranges (uni- and corresponding bidirectional), ≤ 1 in w.c.: 9 psi; 2.5 and 5 in w.c.: 1.5 psi; 10 in w.c.: 3 psi; 25 in w.c.: 8 psi; 50 in w.c.: 15 psi; 100 in w.c.: 20 psi AMBIENT OPERATING LIMIT : 32 to 140°F (0 to 60°C). PROCESS CONNECTION : 1/8˝ female NPT. Side or back connections. Compliance: CE. | 477AV-00 | ASC-400
29 | Differential Pressure Controller | Dwyer | DH3-017 | Series DH3 Digihelic® Differential Pressure Controller | Transmitter | -5 | 5 | 1 | inWC | 1% | 0.5 | -5 | -3 | 1 | 3 | 5 | Pressure Limits : Ranges (uni- and corresponding bidirectional), ≤ 1 in w.c.: 9 psi; 2.5 and 5 in w.c.: 1.5 psi; 10 in w.c.: 3 psi; 25 in w.c.: 8 psi; 50 in w.c.: 15 psi; 100 in w.c.: 20 psi AMBIENT OPERATING LIMIT : 32 to 140°F (0 to 60°C). PROCESS CONNECTION : 1/8˝ female NPT. Side or back connections. Compliance: CE. | 477B-1 | ASC-400
30 | Differential Pressure Controller | Dwyer | DH3-018 | Series DH3 Digihelic® Differential Pressure Controller | Transmitter | -10 | 10 | 1 | inWC | 1% | 0.5 | -10 | -6 | 2 | 6 | 10 | Pressure Limits : Ranges (uni- and corresponding bidirectional), ≤ 1 in w.c.: 9 psi; 2.5 and 5 in w.c.: 1.5 psi; 10 in w.c.: 3 psi; 25 in w.c.: 8 psi; 50 in w.c.: 15 psi; 100 in w.c.: 20 psi AMBIENT OPERATING LIMIT : 32 to 140°F (0 to 60°C). PROCESS CONNECTION : 1/8˝ female NPT. Side or back connections. Compliance: CE. | 477B-1 | ASC-400
31 | Differential Pressure Switch | Dwyer | DXW-11-153-1 | Series DX Wet/Wet Differential Pressure Switch | Switches | 2.5 | 10 | 1 | psid(bar) | 2% | 0.5 | 2.5 | 4 | 7 | 8.5 | 10 | Pressure Limits : 200 psig (13.8 bar). Continuous single side only pressure should not exceed 1.25 x full differential range. AMBIENT OPERATING LIMIT :30 to 140°F (-1 to 60°C). ENCLOSURE RATING : Weatherproof UL type 4X (IP65). PROCESS CONNECTION : 1/4˝ NPT female Compliance: CE. | 477AV-02 | ASC-400
32 | Differential Pressure Switch | Dwyer | DXW-11-153-2 | Series DX Wet/Wet Differential Pressure Switch | Switches | 10 | 25 | 1 | psid(bar) | 2% | 0.5 | 10 | 13 | 19 | 22 | 25 | Pressure Limits : 200 psig (13.8 bar). Continuous single side only pressure should not exceed 1.25 x full differential range. AMBIENT OPERATING LIMIT :30 to 140°F (-1 to 60°C). ENCLOSURE RATING : Weatherproof UL type 4X (IP65). PROCESS CONNECTION : 1/4˝ NPT female Compliance: CE. | 477AV-02 | ASC-400
33 | Differential Pressure Switch | Dwyer | DXW-11-153-3 | Series DX Wet/Wet Differential Pressure Switch | Switches | 25 | 50 | 1 | psid(bar) | 2% | 0.5 | 25 | 30 | 40 | 45 | 50 | Pressure Limits : 200 psig (13.8 bar). Continuous single side only pressure should not exceed 1.25 x full differential range. AMBIENT OPERATING LIMIT :30 to 140°F (-1 to 60°C). ENCLOSURE RATING : Weatherproof UL type 4X (IP65). PROCESS CONNECTION : 1/4˝ NPT female Compliance: CE. | 477AV-02 | ASC-400
34 | Differential Pressure Switch | Dwyer | DXW-11-153-4 | Series DX Wet/Wet Differential Pressure Switch | Switches | 50 | 75 | 1 | psid(bar) | 2% | 0.5 | 50 | 55 | 65 | 70 | 75 | Pressure Limits : 200 psig (13.8 bar). Continuous single side only pressure should not exceed 1.25 x full differential range. AMBIENT OPERATING LIMIT :30 to 140°F (-1 to 60°C). ENCLOSURE RATING : Weatherproof UL type 4X (IP65). PROCESS CONNECTION : 1/4˝ NPT female Compliance: CE. | 477AV-02 | ASC-400
35 | Differential Pressure Switch | Dwyer | ADPS-03-1-N | Series ADPS/EDPS Differential Pressure Switch | Switches | 0.2 | 2 | 1 | inWC | NA | 0.5 | 0.2 | 0.56 | 1.28 | 1.64 | 2 | Pressure Limits : Max. operating pressure: 40 in w.c. (10 kPa) for all pressure ranges. AMBIENT OPERATING LIMIT :Process and ambient temperature from -4 to 185°F (-20 to 85°C). ENCLOSURE RATING : NEMA 13 (IP54). PROCESS CONNECTION : 5/16˝ (7.94 mm) outside diameter tubing, 1/4˝ (6.0 mm) inside diameter tubing. Compliance: ETL approved to UL508 and CSA C22.2#14 (EDPS only) | 477AV-00 | ASC-400
36 | Differential Pressure Switch | Dwyer | ADPS-03-2-N | Series ADPS/EDPS Differential Pressure Switch | Switches | 0.2 | 2 | 1 | inWC | NA | 0.5 | 0.2 | 0.56 | 1.28 | 1.64 | 2 | Pressure Limits : Max. operating pressure: 40 in w.c. (10 kPa) for all pressure ranges. AMBIENT OPERATING LIMIT :Process and ambient temperature from -4 to 185°F (-20 to 85°C). ENCLOSURE RATING : NEMA 13 (IP54). PROCESS CONNECTION : 5/16˝ (7.94 mm) outside diameter tubing, 1/4˝ (6.0 mm) inside diameter tubing. Compliance: ETL approved to UL508 and CSA C22.2#14 (EDPS only) | 477AV-00 | ASC-400
37 | Differential Pressure Switch | Dwyer | ADPS-03-2-N-C | Series ADPS/EDPS Differential Pressure Switch | Switches | 0.2 | 2 | 1 | inWC | NA | 0.5 | 0.2 | 0.56 | 1.28 | 1.64 | 2 | Pressure Limits : Max. operating pressure: 40 in w.c. (10 kPa) for all pressure ranges. AMBIENT OPERATING LIMIT :Process and ambient temperature from -4 to 185°F (-20 to 85°C). ENCLOSURE RATING : NEMA 13 (IP54). PROCESS CONNECTION : 5/16˝ (7.94 mm) outside diameter tubing, 1/4˝ (6.0 mm) inside diameter tubing. Compliance: ETL approved to UL508 and CSA C22.2#14 (EDPS only) | 477AV-00 | ASC-400
38 | Differential Pressure Switch | Dwyer | ADPS-04-1-N | Series ADPS/EDPS Differential Pressure Switch | Switches | 0.12 | 1.6 | 1 | inWC | NA | 0.5 | 0.12 | 0.416 | 1.008 | 1.304 | 1.6 | Pressure Limits : Max. operating pressure: 40 in w.c. (10 kPa) for all pressure ranges. AMBIENT OPERATING LIMIT :Process and ambient temperature from -4 to 185°F (-20 to 85°C). ENCLOSURE RATING : NEMA 13 (IP54). PROCESS CONNECTION : 5/16˝ (7.94 mm) outside diameter tubing, 1/4˝ (6.0 mm) inside diameter tubing. Compliance: ETL approved to UL508 and CSA C22.2#14 (EDPS only) | 477AV-00 | ASC-400
39 | Differential Pressure Switch | Dwyer | ADPS-04-2-N | Series ADPS/EDPS Differential Pressure Switch | Switches | 0.12 | 1.6 | 1 | inWC | NA | 0.5 | 0.12 | 0.416 | 1.008 | 1.304 | 1.6 | Pressure Limits : Max. operating pressure: 40 in w.c. (10 kPa) for all pressure ranges. AMBIENT OPERATING LIMIT :Process and ambient temperature from -4 to 185°F (-20 to 85°C). ENCLOSURE RATING : NEMA 13 (IP54). PROCESS CONNECTION : 5/16˝ (7.94 mm) outside diameter tubing, 1/4˝ (6.0 mm) inside diameter tubing. Compliance: ETL approved to UL508 and CSA C22.2#14 (EDPS only) | 477AV-00 | ASC-400
40 | Differential Pressure Switch | Dwyer | ADPS-04-2-N-C | Series ADPS/EDPS Differential Pressure Switch | Switches | 0.12 | 1.6 | 1 | inWC | NA | 0.5 | 0.12 | 0.416 | 1.008 | 1.304 | 1.6 | Pressure Limits : Max. operating pressure: 40 in w.c. (10 kPa) for all pressure ranges. AMBIENT OPERATING LIMIT :Process and ambient temperature from -4 to 185°F (-20 to 85°C). ENCLOSURE RATING : NEMA 13 (IP54). PROCESS CONNECTION : 5/16˝ (7.94 mm) outside diameter tubing, 1/4˝ (6.0 mm) inside diameter tubing. Compliance: ETL approved to UL508 and CSA C22.2#14 (EDPS only) | 477AV-00 | ASC-400
41 | Differential Pressure Switch | Dwyer | ADPS-05-1-N | Series ADPS/EDPS Differential Pressure Switch | Switches | 0.8 | 4 | 1 | inWC | NA | 0.5 | 0.8 | 1.44 | 2.72 | 3.36 | 4 | Pressure Limits : Max. operating pressure: 40 in w.c. (10 kPa) for all pressure ranges. AMBIENT OPERATING LIMIT :Process and ambient temperature from -4 to 185°F (-20 to 85°C). ENCLOSURE RATING : NEMA 13 (IP54). PROCESS CONNECTION : 5/16˝ (7.94 mm) outside diameter tubing, 1/4˝ (6.0 mm) inside diameter tubing. Compliance: ETL approved to UL508 and CSA C22.2#14 (EDPS only) | 477AV-00 | ASC-400
42 | Differential Pressure Switch | Dwyer | ADPS-05-2-N | Series ADPS/EDPS Differential Pressure Switch | Switches | 0.8 | 4 | 1 | inWC | NA | 0.5 | 0.8 | 1.44 | 2.72 | 3.36 | 4 | Pressure Limits : Max. operating pressure: 40 in w.c. (10 kPa) for all pressure ranges. AMBIENT OPERATING LIMIT :Process and ambient temperature from -4 to 185°F (-20 to 85°C). ENCLOSURE RATING : NEMA 13 (IP54). PROCESS CONNECTION : 5/16˝ (7.94 mm) outside diameter tubing, 1/4˝ (6.0 mm) inside diameter tubing. Compliance: ETL approved to UL508 and CSA C22.2#14 (EDPS only) | 477AV-00 | ASC-400
43 | Differential Pressure Switch | Dwyer | ADPS-05-2-N-C | Series ADPS/EDPS Differential Pressure Switch | Switches | 0.8 | 4 | 1 | inWC | NA | 0.5 | 0.8 | 1.44 | 2.72 | 3.36 | 4 | Pressure Limits : Max. operating pressure: 40 in w.c. (10 kPa) for all pressure ranges. AMBIENT OPERATING LIMIT :Process and ambient temperature from -4 to 185°F (-20 to 85°C). ENCLOSURE RATING : NEMA 13 (IP54). PROCESS CONNECTION : 5/16˝ (7.94 mm) outside diameter tubing, 1/4˝ (6.0 mm) inside diameter tubing. Compliance: ETL approved to UL508 and CSA C22.2#14 (EDPS only) | 477AV-00 | ASC-400
44 | Differential Pressure Switch | Dwyer | ADPS-06-1-N | Series ADPS/EDPS Differential Pressure Switch | Switches | 2 | 10 | 1 | inWC | NA | 0.5 | 2 | 3.6 | 6.8 | 8.4 | 10 | Pressure Limits : Max. operating pressure: 40 in w.c. (10 kPa) for all pressure ranges. AMBIENT OPERATING LIMIT :Process and ambient temperature from -4 to 185°F (-20 to 85°C). ENCLOSURE RATING : NEMA 13 (IP54). PROCESS CONNECTION : 5/16˝ (7.94 mm) outside diameter tubing, 1/4˝ (6.0 mm) inside diameter tubing. Compliance: ETL approved to UL508 and CSA C22.2#14 (EDPS only) | 477B-1 | ASC-400
45 | Differential Pressure Switch | Dwyer | ADPS-06-2-N | Series ADPS/EDPS Differential Pressure Switch | Switches | 2 | 10 | 1 | inWC | NA | 0.5 | 2 | 3.6 | 6.8 | 8.4 | 10 | Pressure Limits : Max. operating pressure: 40 in w.c. (10 kPa) for all pressure ranges. AMBIENT OPERATING LIMIT :Process and ambient temperature from -4 to 185°F (-20 to 85°C). ENCLOSURE RATING : NEMA 13 (IP54). PROCESS CONNECTION : 5/16˝ (7.94 mm) outside diameter tubing, 1/4˝ (6.0 mm) inside diameter tubing. Compliance: ETL approved to UL508 and CSA C22.2#14 (EDPS only) | 477B-1 | ASC-400
46 | Differential Pressure Switch | Dwyer | ADPS-06-2-N-C | Series ADPS/EDPS Differential Pressure Switch | Switches | 4 | 10 | 1 | inWC | NA | 0.5 | 2 | 3.6 | 6.8 | 8.4 | 10 | Pressure Limits : Max. operating pressure: 40 in w.c. (10 kPa) for all pressure ranges. AMBIENT OPERATING LIMIT :Process and ambient temperature from -4 to 185°F (-20 to 85°C). ENCLOSURE RATING : NEMA 13 (IP54). PROCESS CONNECTION : 5/16˝ (7.94 mm) outside diameter tubing, 1/4˝ (6.0 mm) inside diameter tubing. Compliance: ETL approved to UL508 and CSA C22.2#14 (EDPS only) | 477B-1 | ASC-400
47 | Differential Pressure Switch | Dwyer | ADPS-07-1-N | Series ADPS/EDPS Differential Pressure Switch | Switches | 4 | 20 | 1 | inWC | NA | 0.5 | 4 | 7.2 | 13.6 | 16.8 | 20 | Pressure Limits : Max. operating pressure: 40 in w.c. (10 kPa) for all pressure ranges. AMBIENT OPERATING LIMIT :Process and ambient temperature from -4 to 185°F (-20 to 85°C). ENCLOSURE RATING : NEMA 13 (IP54). PROCESS CONNECTION : 5/16˝ (7.94 mm) outside diameter tubing, 1/4˝ (6.0 mm) inside diameter tubing. Compliance: ETL approved to UL508 and CSA C22.2#14 (EDPS only) | 477B-1 | ASC-400
48 | Differential Pressure Switch | Dwyer | ADPS-07-2-N | Series ADPS/EDPS Differential Pressure Switch | Switches | 4 | 20 | 1 | inWC | NA | 0.5 | 4 | 7.2 | 13.6 | 16.8 | 20 | Pressure Limits : Max. operating pressure: 40 in w.c. (10 kPa) for all pressure ranges. AMBIENT OPERATING LIMIT :Process and ambient temperature from -4 to 185°F (-20 to 85°C). ENCLOSURE RATING : NEMA 13 (IP54). PROCESS CONNECTION : 5/16˝ (7.94 mm) outside diameter tubing, 1/4˝ (6.0 mm) inside diameter tubing. Compliance: ETL approved to UL508 and CSA C22.2#14 (EDPS only) | 477B-1 | ASC-400
49 | Differential Pressure Switch | Dwyer | ADPS-07-2-N-C | Series ADPS/EDPS Differential Pressure Switch | Switches | 4 | 20 | 1 | inWC | NA | 0.5 | 4 | 7.2 | 13.6 | 16.8 | 20 | Pressure Limits : Max. operating pressure: 40 in w.c. (10 kPa) for all pressure ranges. AMBIENT OPERATING LIMIT :Process and ambient temperature from -4 to 185°F (-20 to 85°C). ENCLOSURE RATING : NEMA 13 (IP54). PROCESS CONNECTION : 5/16˝ (7.94 mm) outside diameter tubing, 1/4˝ (6.0 mm) inside diameter tubing. Compliance: ETL approved to UL508 and CSA C22.2#14 (EDPS only) | 477B-1 | ASC-400
50 | Differential Pressure Switch | Dwyer | ADPS-08-1-N | Series ADPS/EDPS Differential Pressure Switch | Switches | 0.08 | 1.2 | 1 | inWC | NA | 0.5 | 0.08 | 0.304 | 0.752 | 0.976 | 1.2 | Pressure Limits : Max. operating pressure: 40 in w.c. (10 kPa) for all pressure ranges. AMBIENT OPERATING LIMIT :Process and ambient temperature from -4 to 185°F (-20 to 85°C). ENCLOSURE RATING : NEMA 13 (IP54). PROCESS CONNECTION : 5/16˝ (7.94 mm) outside diameter tubing, 1/4˝ (6.0 mm) inside diameter tubing. Compliance: ETL approved to UL508 and CSA C22.2#14 (EDPS only) | 477AV-00 | ASC-400
51 | Differential Pressure Switch | Dwyer | ADPS-08-2-N | Series ADPS/EDPS Differential Pressure Switch | Switches | 0.08 | 1.2 | 1 | inWC | NA | 0.5 | 0.08 | 0.304 | 0.752 | 0.976 | 1.2 | Pressure Limits : Max. operating pressure: 40 in w.c. (10 kPa) for all pressure ranges. AMBIENT OPERATING LIMIT :Process and ambient temperature from -4 to 185°F (-20 to 85°C). ENCLOSURE RATING : NEMA 13 (IP54). PROCESS CONNECTION : 5/16˝ (7.94 mm) outside diameter tubing, 1/4˝ (6.0 mm) inside diameter tubing. Compliance: ETL approved to UL508 and CSA C22.2#14 (EDPS only) | 477AV-00 | ASC-400
52 | Differential Pressure Switch | Dwyer | ADPS-08-2-N-C | Series ADPS/EDPS Differential Pressure Switch | Switches | 0.08 | 1.2 | 1 | inWC | NA | 0.5 | 0.08 | 0.304 | 0.752 | 0.976 | 1.2 | Pressure Limits : Max. operating pressure: 40 in w.c. (10 kPa) for all pressure ranges. AMBIENT OPERATING LIMIT :Process and ambient temperature from -4 to 185°F (-20 to 85°C). ENCLOSURE RATING : NEMA 13 (IP54). PROCESS CONNECTION : 5/16˝ (7.94 mm) outside diameter tubing, 1/4˝ (6.0 mm) inside diameter tubing. Compliance: ETL approved to UL508 and CSA C22.2#14 (EDPS only) | 477AV-00 | ASC-400
53 | Differential Pressure Switch | Dwyer | EDPS-08-1-N | Series ADPS/EDPS Differential Pressure Switch | Switches | 0.08 | 1.2 | 1 | inWC | NA | 0.5 | 0.08 | 0.304 | 0.752 | 0.976 | 1.2 | Pressure Limits : Max. operating pressure: 40 in w.c. (10 kPa) for all pressure ranges. AMBIENT OPERATING LIMIT :Process and ambient temperature from -4 to 185°F (-20 to 85°C). ENCLOSURE RATING : NEMA 13 (IP54). PROCESS CONNECTION : 5/16˝ (7.94 mm) outside diameter tubing, 1/4˝ (6.0 mm) inside diameter tubing. Compliance: ETL approved to UL508 and CSA C22.2#14 (EDPS only) | 477AV-00 | ASC-400
54 | Differential Pressure Switch | Dwyer | EDPS-04-1-N | Series ADPS/EDPS Differential Pressure Switch | Switches | 0.12 | 1.6 | 1 | inWC | NA | 0.5 | 0.12 | 0.416 | 1.008 | 1.304 | 1.6 | Pressure Limits : Max. operating pressure: 40 in w.c. (10 kPa) for all pressure ranges. AMBIENT OPERATING LIMIT :Process and ambient temperature from -4 to 185°F (-20 to 85°C). ENCLOSURE RATING : NEMA 13 (IP54). PROCESS CONNECTION : 5/16˝ (7.94 mm) outside diameter tubing, 1/4˝ (6.0 mm) inside diameter tubing. Compliance: ETL approved to UL508 and CSA C22.2#14 (EDPS only) | 477AV-00 | ASC-400
55 | Differential Pressure Switch | Dwyer | EDPS-04-2-N | Series ADPS/EDPS Differential Pressure Switch | Switches | 0.12 | 1.6 | 1 | inWC | NA | 0.5 | 0.12 | 0.416 | 1.008 | 1.304 | 1.6 | Pressure Limits : Max. operating pressure: 40 in w.c. (10 kPa) for all pressure ranges. AMBIENT OPERATING LIMIT :Process and ambient temperature from -4 to 185°F (-20 to 85°C). ENCLOSURE RATING : NEMA 13 (IP54). PROCESS CONNECTION : 5/16˝ (7.94 mm) outside diameter tubing, 1/4˝ (6.0 mm) inside diameter tubing. Compliance: ETL approved to UL508 and CSA C22.2#14 (EDPS only) | 477AV-00 | ASC-400
56 | Differential Pressure Switch | Dwyer | EDPS-03-1-N | Series ADPS/EDPS Differential Pressure Switch | Switches | 0.2 | 2 | 1 | inWC | NA | 0.5 | 0.2 | 0.56 | 1.28 | 1.64 | 2 | Pressure Limits : Max. operating pressure: 40 in w.c. (10 kPa) for all pressure ranges. AMBIENT OPERATING LIMIT :Process and ambient temperature from -4 to 185°F (-20 to 85°C). ENCLOSURE RATING : NEMA 13 (IP54). PROCESS CONNECTION : 5/16˝ (7.94 mm) outside diameter tubing, 1/4˝ (6.0 mm) inside diameter tubing. Compliance: ETL approved to UL508 and CSA C22.2#14 (EDPS only) | 477AV-00 | ASC-400
57 | Differential Pressure Switch | Dwyer | EDPS-03-2-N | Series ADPS/EDPS Differential Pressure Switch | Switches | 0.2 | 2 | 1 | inWC | NA | 0.5 | 0.2 | 0.56 | 1.28 | 1.64 | 2 | Pressure Limits : Max. operating pressure: 40 in w.c. (10 kPa) for all pressure ranges. AMBIENT OPERATING LIMIT :Process and ambient temperature from -4 to 185°F (-20 to 85°C). ENCLOSURE RATING : NEMA 13 (IP54). PROCESS CONNECTION : 5/16˝ (7.94 mm) outside diameter tubing, 1/4˝ (6.0 mm) inside diameter tubing. Compliance: ETL approved to UL508 and CSA C22.2#14 (EDPS only) | 477AV-00 | ASC-400
58 | Differential Pressure Switch | Dwyer | EDPS-05-1-N | Series ADPS/EDPS Differential Pressure Switch | Switches | 0.8 | 4 | 1 | inWC | NA | 0.5 | 0.8 | 1.44 | 2.72 | 3.36 | 4 | Pressure Limits : Max. operating pressure: 40 in w.c. (10 kPa) for all pressure ranges. AMBIENT OPERATING LIMIT :Process and ambient temperature from -4 to 185°F (-20 to 85°C). ENCLOSURE RATING : NEMA 13 (IP54). PROCESS CONNECTION : 5/16˝ (7.94 mm) outside diameter tubing, 1/4˝ (6.0 mm) inside diameter tubing. Compliance: ETL approved to UL508 and CSA C22.2#14 (EDPS only) | 477AV-00 | ASC-400
59 | Differential Pressure Switch | Dwyer | EDPS-05-2-N | Series ADPS/EDPS Differential Pressure Switch | Switches | 0.8 | 4 | 1 | inWC | NA | 0.5 | 0.8 | 1.44 | 2.72 | 3.36 | 4 | Pressure Limits : Max. operating pressure: 40 in w.c. (10 kPa) for all pressure ranges. AMBIENT OPERATING LIMIT :Process and ambient temperature from -4 to 185°F (-20 to 85°C). ENCLOSURE RATING : NEMA 13 (IP54). PROCESS CONNECTION : 5/16˝ (7.94 mm) outside diameter tubing, 1/4˝ (6.0 mm) inside diameter tubing. Compliance: ETL approved to UL508 and CSA C22.2#14 (EDPS only) | 477AV-00 | ASC-400
60 | Differential Pressure Switch | Dwyer | EDPS-06-1-N | Series ADPS/EDPS Differential Pressure Switch | Switches | 2 | 10 | 1 | inWC | NA | 0.5 | 2 | 3.6 | 6.8 | 8.4 | 10 | Pressure Limits : Max. operating pressure: 40 in w.c. (10 kPa) for all pressure ranges. AMBIENT OPERATING LIMIT :Process and ambient temperature from -4 to 185°F (-20 to 85°C). ENCLOSURE RATING : NEMA 13 (IP54). PROCESS CONNECTION : 5/16˝ (7.94 mm) outside diameter tubing, 1/4˝ (6.0 mm) inside diameter tubing. Compliance: ETL approved to UL508 and CSA C22.2#14 (EDPS only) | 477B-1 | ASC-400
61 | Differential Pressure Switch | Dwyer | EDPS-06-2-N | Series ADPS/EDPS Differential Pressure Switch | Switches | 2 | 10 | 1 | inWC | NA | 0.5 | 2 | 3.6 | 6.8 | 8.4 | 10 | Pressure Limits : Max. operating pressure: 40 in w.c. (10 kPa) for all pressure ranges. AMBIENT OPERATING LIMIT :Process and ambient temperature from -4 to 185°F (-20 to 85°C). ENCLOSURE RATING : NEMA 13 (IP54). PROCESS CONNECTION : 5/16˝ (7.94 mm) outside diameter tubing, 1/4˝ (6.0 mm) inside diameter tubing. Compliance: ETL approved to UL508 and CSA C22.2#14 (EDPS only) | 477B-1 | ASC-400
62 | Differential Pressure Switch | Dwyer | EDPS-07-1-N | Series ADPS/EDPS Differential Pressure Switch | Switches | 4 | 20 | 1 | inWC | NA | 0.5 | 4 | 7.2 | 13.6 | 16.8 | 20 | Pressure Limits : Max. operating pressure: 40 in w.c. (10 kPa) for all pressure ranges. AMBIENT OPERATING LIMIT :Process and ambient temperature from -4 to 185°F (-20 to 85°C). ENCLOSURE RATING : NEMA 13 (IP54). PROCESS CONNECTION : 5/16˝ (7.94 mm) outside diameter tubing, 1/4˝ (6.0 mm) inside diameter tubing. Compliance: ETL approved to UL508 and CSA C22.2#14 (EDPS only) | 477B-1 | ASC-400
63 | Differential Pressure Switch | Dwyer | EDPS-08-1-N | Series ADPS/EDPS Differential Pressure Switch | Switches | 0.08 | 1.2 | 1 | inWC | NA | 0.5 | 0.08 | 0.304 | 0.752 | 0.976 | 1.2 | Pressure Limits : Max. operating pressure: 40 in w.c. (10 kPa) for all pressure ranges. AMBIENT OPERATING LIMIT :Process and ambient temperature from -4 to 185°F (-20 to 85°C). ENCLOSURE RATING : NEMA 13 (IP54). PROCESS CONNECTION : 5/16˝ (7.94 mm) outside diameter tubing, 1/4˝ (6.0 mm) inside diameter tubing. Compliance: ETL approved to UL508 and CSA C22.2#14 (EDPS only) | 477B-1 | ASC-400
64 | Differential Pressure Switch | Dwyer | EDPS-08-2-N | Series ADPS/EDPS Differential Pressure Switch | Switches | 0.08 | 1.2 | 1 | inWC | NA | 0.5 | 0.08 | 0.304 | 0.752 | 0.976 | 1.2 | Pressure Limits : Max. operating pressure: 40 in w.c. (10 kPa) for all pressure ranges. AMBIENT OPERATING LIMIT :Process and ambient temperature from -4 to 185°F (-20 to 85°C). ENCLOSURE RATING : NEMA 13 (IP54). PROCESS CONNECTION : 5/16˝ (7.94 mm) outside diameter tubing, 1/4˝ (6.0 mm) inside diameter tubing. Compliance: ETL approved to UL508 and CSA C22.2#14 (EDPS only) | 477B-1 | ASC-400
65 | Differential Pressure Switch | Dwyer | BDPA-08-2-N | Series ADPS/EDPS Differential Pressure Switch | Switches | 0.08 | 1.2 | 1 | inWC | NA | 0.5 | 0.08 | 0.304 | 0.752 | 0.976 | 1.2 | Pressure Limits : Max. operating pressure: 40 in w.c. (10 kPa) for all pressure ranges. AMBIENT OPERATING LIMIT :Process and ambient temperature from -4 to 185°F (-20 to 85°C). ENCLOSURE RATING : NEMA 13 (IP54). PROCESS CONNECTION : 5/16˝ (7.94 mm) outside diameter tubing, 1/4˝ (6.0 mm) inside diameter tubing. Compliance: ETL approved to UL508 and CSA C22.2#14 (EDPS only) | 477AV-00 | ASC-400
66 | Differential Pressure Switch | Dwyer | BDPA-04-2-N | Series ADPS/EDPS Differential Pressure Switch | Switches | 0.12 | 1.6 | 1 | inWC | NA | 0.5 | 0.12 | 0.416 | 1.008 | 1.304 | 1.6 | Pressure Limits : Max. operating pressure: 40 in w.c. (10 kPa) for all pressure ranges. AMBIENT OPERATING LIMIT :Process and ambient temperature from -4 to 185°F (-20 to 85°C). ENCLOSURE RATING : NEMA 13 (IP54). PROCESS CONNECTION : 5/16˝ (7.94 mm) outside diameter tubing, 1/4˝ (6.0 mm) inside diameter tubing. Compliance: ETL approved to UL508 and CSA C22.2#14 (EDPS only) | 477AV-00 | ASC-400
67 | Differential Pressure Switch | Dwyer | BDPA-03-2-N | Series ADPS/EDPS Differential Pressure Switch | Switches | 0.2 | 2 | 1 | inWC | NA | 0.5 | 0.2 | 0.56 | 1.28 | 1.64 | 2 | Pressure Limits : Max. operating pressure: 40 in w.c. (10 kPa) for all pressure ranges. AMBIENT OPERATING LIMIT :Process and ambient temperature from -4 to 185°F (-20 to 85°C). ENCLOSURE RATING : NEMA 13 (IP54). PROCESS CONNECTION : 5/16˝ (7.94 mm) outside diameter tubing, 1/4˝ (6.0 mm) inside diameter tubing. Compliance: ETL approved to UL508 and CSA C22.2#14 (EDPS only) | 477AV-00 | ASC-400
68 | Differential Pressure Switch | Dwyer | BDPA-05-2-N | Series ADPS/EDPS Differential Pressure Switch | Switches | 0.8 | 4 | 1 | inWC | NA | 0.5 | 0.8 | 1.44 | 2.72 | 3.36 | 4 | Pressure Limits : Max. operating pressure: 40 in w.c. (10 kPa) for all pressure ranges. AMBIENT OPERATING LIMIT :Process and ambient temperature from -4 to 185°F (-20 to 85°C). ENCLOSURE RATING : NEMA 13 (IP54). PROCESS CONNECTION : 5/16˝ (7.94 mm) outside diameter tubing, 1/4˝ (6.0 mm) inside diameter tubing. Compliance: ETL approved to UL508 and CSA C22.2#14 (EDPS only) | 477AV-00 | ASC-400
69 | Differential Pressure Switch | Dwyer | BDPA-06-2-N | Series ADPS/EDPS Differential Pressure Switch | Switches | 2 | 10 | 1 | inWC | NA | 0.5 | 2 | 3.6 | 6.8 | 8.4 | 10 | Pressure Limits : Max. operating pressure: 40 in w.c. (10 kPa) for all pressure ranges. AMBIENT OPERATING LIMIT :Process and ambient temperature from -4 to 185°F (-20 to 85°C). ENCLOSURE RATING : NEMA 13 (IP54). PROCESS CONNECTION : 5/16˝ (7.94 mm) outside diameter tubing, 1/4˝ (6.0 mm) inside diameter tubing. Compliance: ETL approved to UL508 and CSA C22.2#14 (EDPS only) | 477B-1 | ASC-400
70 | Differential Pressure Switch | Dwyer | BDPA-07-2-N | Series ADPS/EDPS Differential Pressure Switch | Switches | 4 | 20 | 1 | inWC | NA | 0.5 | 4 | 7.2 | 13.6 | 16.8 | 20 | Pressure Limits : Max. operating pressure: 40 in w.c. (10 kPa) for all pressure ranges. AMBIENT OPERATING LIMIT :Process and ambient temperature from -4 to 185°F (-20 to 85°C). ENCLOSURE RATING : NEMA 13 (IP54). PROCESS CONNECTION : 5/16˝ (7.94 mm) outside diameter tubing, 1/4˝ (6.0 mm) inside diameter tubing. Compliance: ETL approved to UL508 and CSA C22.2#14 (EDPS only) | 477B-1 | ASC-400
71 | Differential Pressure Transmitter | Dwyer | ISDP-002 | Series ISDP Intrinsically Safe Differential Pressure Transmitter | Transmitter | 0 | 0.25 | 1 | inWC | 0.5% | 0.5 | 0 | 0.05 | 0.15 | 0.2 | 0.25 | Pressure Limits : Ranges ≤ 2.5 in w.c. = 2 psi; 5 in w.c.: 5 psi; 10 in w.c.: 5 psi; 25 in w.c.: 5 psi; 50 in w.c.: 5 psi; 100 in w.c.: 9 psi. AMBIENT OPERATING LIMIT :32 to 140°F (0 to 60°C). ENCLOSURE RATING : Designed to meet NEMA 4X (IP66). PROCESS CONNECTION : 1/8˝ female NPT. | 477AV-00 | ASC-400
72 | Differential Pressure Transmitter | Dwyer | ISDP-004 | Series ISDP Intrinsically Safe Differential Pressure Transmitter | Transmitter | 0 | 1 | 1 | inWC | 0.5% | 0.5 | 0 | 0.2 | 0.6 | 0.8 | 1 | Pressure Limits : Ranges ≤ 2.5 in w.c. = 2 psi; 5 in w.c.: 5 psi; 10 in w.c.: 5 psi; 25 in w.c.: 5 psi; 50 in w.c.: 5 psi; 100 in w.c.: 9 psi. AMBIENT OPERATING LIMIT :32 to 140°F (0 to 60°C). ENCLOSURE RATING : Designed to meet NEMA 4X (IP66). PROCESS CONNECTION : 1/8˝ female NPT. | 477AV-00 | ASC-400
73 | Differential Pressure Transmitter | Dwyer | ISDP-006 | Series ISDP Intrinsically Safe Differential Pressure Transmitter | Transmitter | 0 | 5 | 1 | inWC | 0.5% | 0.5 | 0 | 1 | 3 | 4 | 5 | Pressure Limits : Ranges ≤ 2.5 in w.c. = 2 psi; 5 in w.c.: 5 psi; 10 in w.c.: 5 psi; 25 in w.c.: 5 psi; 50 in w.c.: 5 psi; 100 in w.c.: 9 psi. AMBIENT OPERATING LIMIT :32 to 140°F (0 to 60°C). ENCLOSURE RATING : Designed to meet NEMA 4X (IP66). PROCESS CONNECTION : 1/8˝ female NPT. | 477B-1 | ASC-400
74 | Differential Pressure Transmitter | Dwyer | ISDP-007 | Series ISDP Intrinsically Safe Differential Pressure Transmitter | Transmitter | 0 | 10 | 1 | inWC | 0.5% | 0.5 | 0 | 2 | 6 | 8 | 10 | Pressure Limits : Ranges ≤ 2.5 in w.c. = 2 psi; 5 in w.c.: 5 psi; 10 in w.c.: 5 psi; 25 in w.c.: 5 psi; 50 in w.c.: 5 psi; 100 in w.c.: 9 psi. AMBIENT OPERATING LIMIT :32 to 140°F (0 to 60°C). ENCLOSURE RATING : Designed to meet NEMA 4X (IP66). PROCESS CONNECTION : 1/8˝ female NPT. | 477B-1 | ASC-400
75 | Differential Pressure Transmitter | Dwyer | ISDP-008 | Series ISDP Intrinsically Safe Differential Pressure Transmitter | Transmitter | 0 | 25 | 1 | inWC | 0.5% | 0.5 | 0 | 5 | 15 | 20 | 25 | Pressure Limits : Ranges ≤ 2.5 in w.c. = 2 psi; 5 in w.c.: 5 psi; 10 in w.c.: 5 psi; 25 in w.c.: 5 psi; 50 in w.c.: 5 psi; 100 in w.c.: 9 psi. AMBIENT OPERATING LIMIT :32 to 140°F (0 to 60°C). ENCLOSURE RATING : Designed to meet NEMA 4X (IP66). PROCESS CONNECTION : 1/8˝ female NPT. | 477AV-02 | ASC-400
76 | Differential Pressure Transmitter | Dwyer | ISDP-009 | Series ISDP Intrinsically Safe Differential Pressure Transmitter | Transmitter | 0 | 50 | 1 | inWC | 0.5% | 0.5 | 0 | 10 | 30 | 40 | 50 | Pressure Limits : Ranges ≤ 2.5 in w.c. = 2 psi; 5 in w.c.: 5 psi; 10 in w.c.: 5 psi; 25 in w.c.: 5 psi; 50 in w.c.: 5 psi; 100 in w.c.: 9 psi. AMBIENT OPERATING LIMIT :32 to 140°F (0 to 60°C). ENCLOSURE RATING : Designed to meet NEMA 4X (IP66). PROCESS CONNECTION : 1/8˝ female NPT. | 477AV-02 | ASC-400
77 | Differential Pressure Transmitter | Dwyer | ISDP-010 | Series ISDP Intrinsically Safe Differential Pressure Transmitter | Transmitter | 0 | 100 | 1 | inWC | 0.5% | 0.5 | 0 | 20 | 60 | 80 | 100 | Pressure Limits : Ranges ≤ 2.5 in w.c. = 2 psi; 5 in w.c.: 5 psi; 10 in w.c.: 5 psi; 25 in w.c.: 5 psi; 50 in w.c.: 5 psi; 100 in w.c.: 9 psi. AMBIENT OPERATING LIMIT :32 to 140°F (0 to 60°C). ENCLOSURE RATING : Designed to meet NEMA 4X (IP66). PROCESS CONNECTION : 1/8˝ female NPT. | 477AV-02 | ASC-400
78 | Differential Pressure Transmitter | Dwyer | ISDP-012 | Series ISDP Intrinsically Safe Differential Pressure Transmitter | Transmitter | -0.25 | 0.25 | 1 | inWC | 0.5% | 0.5 | -0.25 | -0.15 | 0.05 | 0.15 | 0.25 | Pressure Limits : Ranges ≤ 2.5 in w.c. = 2 psi; 5 in w.c.: 5 psi; 10 in w.c.: 5 psi; 25 in w.c.: 5 psi; 50 in w.c.: 5 psi; 100 in w.c.: 9 psi. AMBIENT OPERATING LIMIT :32 to 140°F (0 to 60°C). ENCLOSURE RATING : Designed to meet NEMA 4X (IP66). PROCESS CONNECTION : 1/8˝ female NPT. | 477AV-02 | ASC-400
79 | Differential Pressure Transmitter | Dwyer | ISDP-014 | Series ISDP Intrinsically Safe Differential Pressure Transmitter | Transmitter | -1 | 1 | 1 | inWC | 0.5% | 0.5 | -1 | -0.6 | 0.2 | 0.6 | 1 | Pressure Limits : Ranges ≤ 2.5 in w.c. = 2 psi; 5 in w.c.: 5 psi; 10 in w.c.: 5 psi; 25 in w.c.: 5 psi; 50 in w.c.: 5 psi; 100 in w.c.: 9 psi. AMBIENT OPERATING LIMIT :32 to 140°F (0 to 60°C). ENCLOSURE RATING : Designed to meet NEMA 4X (IP66). PROCESS CONNECTION : 1/8˝ female NPT. | 477AV-00 | ASC-400
80 | Differential Pressure Transmitter | Dwyer | ISDP-015 | Series ISDP Intrinsically Safe Differential Pressure Transmitter | Transmitter | -2.5 | 2.5 | 1 | inWC | 0.5% | 0.5 | -2.5 | -1.5 | 0.5 | 1.5 | 2.5 | Pressure Limits : Ranges ≤ 2.5 in w.c. = 2 psi; 5 in w.c.: 5 psi; 10 in w.c.: 5 psi; 25 in w.c.: 5 psi; 50 in w.c.: 5 psi; 100 in w.c.: 9 psi. AMBIENT OPERATING LIMIT :32 to 140°F (0 to 60°C). ENCLOSURE RATING : Designed to meet NEMA 4X (IP66). PROCESS CONNECTION : 1/8˝ female NPT. | 477AV-00 | ASC-400
81 | Differential Pressure Transmitter | Dwyer | ISDP-016 | Series ISDP Intrinsically Safe Differential Pressure Transmitter | Transmitter | -5 | 5 | 1 | inWC | 0.5% | 0.5 | -5 | -3 | 1 | 3 | 5 | Pressure Limits : Ranges ≤ 2.5 in w.c. = 2 psi; 5 in w.c.: 5 psi; 10 in w.c.: 5 psi; 25 in w.c.: 5 psi; 50 in w.c.: 5 psi; 100 in w.c.: 9 psi. AMBIENT OPERATING LIMIT :32 to 140°F (0 to 60°C). ENCLOSURE RATING : Designed to meet NEMA 4X (IP66). PROCESS CONNECTION : 1/8˝ female NPT. | 477B-1 | ASC-400
82 | Differential Pressure Transmitter | Dwyer | ISDP-017 | Series ISDP Intrinsically Safe Differential Pressure Transmitter | Transmitter | -10 | 10 | 1 | inWC | 0.5% | 0.5 | -10 | -6 | 2 | 6 | 10 | Pressure Limits : Ranges ≤ 2.5 in w.c. = 2 psi; 5 in w.c.: 5 psi; 10 in w.c.: 5 psi; 25 in w.c.: 5 psi; 50 in w.c.: 5 psi; 100 in w.c.: 9 psi. AMBIENT OPERATING LIMIT :32 to 140°F (0 to 60°C). ENCLOSURE RATING : Designed to meet NEMA 4X (IP66). PROCESS CONNECTION : 1/8˝ female NPT. | 477B-1 | ASC-400
83 | Pressure Switch | Dwyer | MDS-0 | Series MDS Miniature Pressure Switch | Switches | 0 | 0.5 | 1 | inWC | NA | 0.5 | 0.5 | 1 | 1 | 1 | 1 | Pressure Limits : Ranges ≤ 2.5 in w.c. = 2 psi; 5 in w.c.: 5 psi; 10 in w.c.: 5 psi; 25 in w.c.: 5 psi; 50 in w.c.: 5 psi; 100 in w.c.: 9 psi. AMBIENT OPERATING LIMIT :32 to 140°F (0 to 60°C). ENCLOSURE RATING : Designed to meet NEMA 4X (IP66). PROCESS CONNECTION : 1/8˝ female NPT. | 477AV-01 | ASC-400
84 | Pressure Switch | Dwyer | MDS-1 | Series MDS Miniature Pressure Switch | Switches | 0 | 1 | 1 | inWC | NA | 0.5 | 1 | 1 | 1 | 1 | 1 | Pressure Limits : Ranges ≤ 2.5 in w.c. = 2 psi; 5 in w.c.: 5 psi; 10 in w.c.: 5 psi; 25 in w.c.: 5 psi; 50 in w.c.: 5 psi; 100 in w.c.: 9 psi. AMBIENT OPERATING LIMIT :32 to 140°F (0 to 60°C). ENCLOSURE RATING : Designed to meet NEMA 4X (IP66). PROCESS CONNECTION : 1/8˝ female NPT. | 477AV-00 | ASC-400
85 | Pressure Switch | Dwyer | MDS-2 | Series MDS Miniature Pressure Switch | Switches | 0 | 1.5 | 1 | inWC | NA | 0.5 | 1.5 | 1 | 1 | 1 | 1 | Pressure Limits : Ranges ≤ 2.5 in w.c. = 2 psi; 5 in w.c.: 5 psi; 10 in w.c.: 5 psi; 25 in w.c.: 5 psi; 50 in w.c.: 5 psi; 100 in w.c.: 9 psi. AMBIENT OPERATING LIMIT :32 to 140°F (0 to 60°C). ENCLOSURE RATING : Designed to meet NEMA 4X (IP66). PROCESS CONNECTION : 1/8˝ female NPT. | 477AV-00 | ASC-400
86 | Pressure Switch | Dwyer | MDS-3 | Series MDS Miniature Pressure Switch | Switches | 0 | 2 | 1 | inWC | NA | 0.5 | 2 | 1 | 1 | 1 | 1 | Pressure Limits : Ranges ≤ 2.5 in w.c. = 2 psi; 5 in w.c.: 5 psi; 10 in w.c.: 5 psi; 25 in w.c.: 5 psi; 50 in w.c.: 5 psi; 100 in w.c.: 9 psi. AMBIENT OPERATING LIMIT :32 to 140°F (0 to 60°C). ENCLOSURE RATING : Designed to meet NEMA 4X (IP66). PROCESS CONNECTION : 1/8˝ female NPT. | 477AV-00 | ASC-400
87 | Pressure Switch | Dwyer | MDS-4 | Series MDS Miniature Pressure Switch | Switches | 0 | 3 | 1 | inWC | NA | 0.5 | 3 | 1 | 1 | 1 | 1 | Pressure Limits : Ranges ≤ 2.5 in w.c. = 2 psi; 5 in w.c.: 5 psi; 10 in w.c.: 5 psi; 25 in w.c.: 5 psi; 50 in w.c.: 5 psi; 100 in w.c.: 9 psi. AMBIENT OPERATING LIMIT :32 to 140°F (0 to 60°C). ENCLOSURE RATING : Designed to meet NEMA 4X (IP66). PROCESS CONNECTION : 1/8˝ female NPT. | 477AV-00 | ASC-400
88 | Pressure Switch | Dwyer | MDS-6 | Series MDS Miniature Pressure Switch | Switches | 0 | 6 | 1 | inWC | NA | 0.5 | 6 | 1 | 1 | 1 | 1 | Pressure Limits : Ranges ≤ 2.5 in w.c. = 2 psi; 5 in w.c.: 5 psi; 10 in w.c.: 5 psi; 25 in w.c.: 5 psi; 50 in w.c.: 5 psi; 100 in w.c.: 9 psi. AMBIENT OPERATING LIMIT :32 to 140°F (0 to 60°C). ENCLOSURE RATING : Designed to meet NEMA 4X (IP66). PROCESS CONNECTION : 1/8˝ female NPT. | 477B-1 | ASC-400
89 | Pressure Switch | Dwyer | MDS-7 | Series MDS Miniature Pressure Switch | Switches | 0 | 8 | 1 | inWC | NA | 0.5 | 10 | 1 | 1 | 1 | 1 | Pressure Limits : Ranges ≤ 2.5 in w.c. = 2 psi; 5 in w.c.: 5 psi; 10 in w.c.: 5 psi; 25 in w.c.: 5 psi; 50 in w.c.: 5 psi; 100 in w.c.: 9 psi. AMBIENT OPERATING LIMIT :32 to 140°F (0 to 60°C). ENCLOSURE RATING : Designed to meet NEMA 4X (IP66). PROCESS CONNECTION : 1/8˝ female NPT. | 477B-1 | ASC-400
90 | Pressure Switch | Dwyer | MDS-8 | Series MDS Miniature Pressure Switch | Switches | 0 | 10 | 1 | inWC | NA | 0.5 | 10 | 1 | 1 | 1 | 1 | Pressure Limits : Ranges ≤ 2.5 in w.c. = 2 psi; 5 in w.c.: 5 psi; 10 in w.c.: 5 psi; 25 in w.c.: 5 psi; 50 in w.c.: 5 psi; 100 in w.c.: 9 psi. AMBIENT OPERATING LIMIT :32 to 140°F (0 to 60°C). ENCLOSURE RATING : Designed to meet NEMA 4X (IP66). PROCESS CONNECTION : 1/8˝ female NPT. | 477B-1 | ASC-400
91 | Pressure Switch | Dwyer | MDS-10 | Series MDS Miniature Pressure Switch | Switches | 0 | 15 | 1 | inWC | NA | 0.5 | 15 | 1 | 1 | 1 | 1 | Pressure Limits : Ranges ≤ 2.5 in w.c. = 2 psi; 5 in w.c.: 5 psi; 10 in w.c.: 5 psi; 25 in w.c.: 5 psi; 50 in w.c.: 5 psi; 100 in w.c.: 9 psi. AMBIENT OPERATING LIMIT :32 to 140°F (0 to 60°C). ENCLOSURE RATING : Designed to meet NEMA 4X (IP66). PROCESS CONNECTION : 1/8˝ female NPT. | 477B-1 | ASC-400
92 | Pressure Switch | Dwyer | MDS-12 | Series MDS Miniature Pressure Switch | Switches | 0 | 30 | 1 | inWC | NA | 0.5 | 30 | 1 | 1 | 1 | 1 | Pressure Limits : Ranges ≤ 2.5 in w.c. = 2 psi; 5 in w.c.: 5 psi; 10 in w.c.: 5 psi; 25 in w.c.: 5 psi; 50 in w.c.: 5 psi; 100 in w.c.: 9 psi. AMBIENT OPERATING LIMIT :32 to 140°F (0 to 60°C). ENCLOSURE RATING : Designed to meet NEMA 4X (IP66). PROCESS CONNECTION : 1/8˝ female NPT. | 477AV-02 | ASC-400
93 | Pressure Switch | Dwyer | MDS-14 | Series MDS Miniature Pressure Switch | Switches | 0 | 50 | 1 | inWC | NA | 0.5 | 50 | 1 | 1 | 1 | 1 | Pressure Limits : Ranges ≤ 2.5 in w.c. = 2 psi; 5 in w.c.: 5 psi; 10 in w.c.: 5 psi; 25 in w.c.: 5 psi; 50 in w.c.: 5 psi; 100 in w.c.: 9 psi. AMBIENT OPERATING LIMIT :32 to 140°F (0 to 60°C). ENCLOSURE RATING : Designed to meet NEMA 4X (IP66). PROCESS CONNECTION : 1/8˝ female NPT. | 477AV-02 | ASC-400