## DPS
Sr. No. | Instrument Name | Make | Model | Series | Category | Range start | Range End | Resolution | Unit | Accuracy | Reading Accuracy | Calibration Points |  |  |  |  | Description | Standard 1 | Standard 2 | Standard 3 | Calibration Certificate | Testing Certificate
35 | Differential Pressure Switch | Dwyer | ADPS-03-1-N + A-481 | Series ADPS/EDPS Differential Pressure Switch | Switches | 0.2 | 2 | 1 | inWC | NA | 0.5 | 0.2 | 0.56 | 1.28 | 1.64 | 2 | Pressure Limits : Max. operating pressure: 40 in w.c. (10 kPa) for all pressure ranges. AMBIENT OPERATING LIMIT :Process and ambient temperature from -4 to 185°F (-20 to 85°C). ENCLOSURE RATING : NEMA 13 (IP54). PROCESS CONNECTION : 5/16˝ (7.94 mm) outside diameter tubing, 1/4˝ (6.0 mm) inside diameter tubing. Compliance: ETL approved to UL508 and CSA C22.2#14 (EDPS only) | 477AV-00 | ASC-400
36 | Differential Pressure Switch | Dwyer | ADPS-03-2-N + A-481 | Series ADPS/EDPS Differential Pressure Switch | Switches | 0.2 | 2 | 1 | inWC | NA | 0.5 | 0.2 | 0.56 | 1.28 | 1.64 | 2 | Pressure Limits : Max. operating pressure: 40 in w.c. (10 kPa) for all pressure ranges. AMBIENT OPERATING LIMIT :Process and ambient temperature from -4 to 185°F (-20 to 85°C). ENCLOSURE RATING : NEMA 13 (IP54). PROCESS CONNECTION : 5/16˝ (7.94 mm) outside diameter tubing, 1/4˝ (6.0 mm) inside diameter tubing. Compliance: ETL approved to UL508 and CSA C22.2#14 (EDPS only) | 477AV-00 | ASC-400
37 | Differential Pressure Switch | Dwyer | ADPS-03-2-N-C+ A-481 | Series ADPS/EDPS Differential Pressure Switch | Switches | 0.2 | 2 | 1 | inWC | NA | 0.5 | 0.2 | 0.56 | 1.28 | 1.64 | 2 | Pressure Limits : Max. operating pressure: 40 in w.c. (10 kPa) for all pressure ranges. AMBIENT OPERATING LIMIT :Process and ambient temperature from -4 to 185°F (-20 to 85°C). ENCLOSURE RATING : NEMA 13 (IP54). PROCESS CONNECTION : 5/16˝ (7.94 mm) outside diameter tubing, 1/4˝ (6.0 mm) inside diameter tubing. Compliance: ETL approved to UL508 and CSA C22.2#14 (EDPS only) | 477AV-00 | ASC-400
38 | Differential Pressure Switch | Dwyer | ADPS-04-1-N + A-481 | Series ADPS/EDPS Differential Pressure Switch | Switches | 0.12 | 1.6 | 1 | inWC | NA | 0.5 | 0.12 | 0.416 | 1.008 | 1.304 | 1.6 | Pressure Limits : Max. operating pressure: 40 in w.c. (10 kPa) for all pressure ranges. AMBIENT OPERATING LIMIT :Process and ambient temperature from -4 to 185°F (-20 to 85°C). ENCLOSURE RATING : NEMA 13 (IP54). PROCESS CONNECTION : 5/16˝ (7.94 mm) outside diameter tubing, 1/4˝ (6.0 mm) inside diameter tubing. Compliance: ETL approved to UL508 and CSA C22.2#14 (EDPS only) | 477AV-00 | ASC-400
39 | Differential Pressure Switch | Dwyer | ADPS-04-2-N + A-481 | Series ADPS/EDPS Differential Pressure Switch | Switches | 0.12 | 1.6 | 1 | inWC | NA | 0.5 | 0.12 | 0.416 | 1.008 | 1.304 | 1.6 | Pressure Limits : Max. operating pressure: 40 in w.c. (10 kPa) for all pressure ranges. AMBIENT OPERATING LIMIT :Process and ambient temperature from -4 to 185°F (-20 to 85°C). ENCLOSURE RATING : NEMA 13 (IP54). PROCESS CONNECTION : 5/16˝ (7.94 mm) outside diameter tubing, 1/4˝ (6.0 mm) inside diameter tubing. Compliance: ETL approved to UL508 and CSA C22.2#14 (EDPS only) | 477AV-00 | ASC-400
40 | Differential Pressure Switch | Dwyer | ADPS-04-2-N-C+ A-481 | Series ADPS/EDPS Differential Pressure Switch | Switches | 0.12 | 1.6 | 1 | inWC | NA | 0.5 | 0.12 | 0.416 | 1.008 | 1.304 | 1.6 | Pressure Limits : Max. operating pressure: 40 in w.c. (10 kPa) for all pressure ranges. AMBIENT OPERATING LIMIT :Process and ambient temperature from -4 to 185°F (-20 to 85°C). ENCLOSURE RATING : NEMA 13 (IP54). PROCESS CONNECTION : 5/16˝ (7.94 mm) outside diameter tubing, 1/4˝ (6.0 mm) inside diameter tubing. Compliance: ETL approved to UL508 and CSA C22.2#14 (EDPS only) | 477AV-00 | ASC-400
41 | Differential Pressure Switch | Dwyer | ADPS-05-1-N + A-481 | Series ADPS/EDPS Differential Pressure Switch | Switches | 0.8 | 4 | 1 | inWC | NA | 0.5 | 0.8 | 1.44 | 2.72 | 3.36 | 4 | Pressure Limits : Max. operating pressure: 40 in w.c. (10 kPa) for all pressure ranges. AMBIENT OPERATING LIMIT :Process and ambient temperature from -4 to 185°F (-20 to 85°C). ENCLOSURE RATING : NEMA 13 (IP54). PROCESS CONNECTION : 5/16˝ (7.94 mm) outside diameter tubing, 1/4˝ (6.0 mm) inside diameter tubing. Compliance: ETL approved to UL508 and CSA C22.2#14 (EDPS only) | 477AV-00 | ASC-400
42 | Differential Pressure Switch | Dwyer | ADPS-05-2-N + A-481 | Series ADPS/EDPS Differential Pressure Switch | Switches | 0.8 | 4 | 1 | inWC | NA | 0.5 | 0.8 | 1.44 | 2.72 | 3.36 | 4 | Pressure Limits : Max. operating pressure: 40 in w.c. (10 kPa) for all pressure ranges. AMBIENT OPERATING LIMIT :Process and ambient temperature from -4 to 185°F (-20 to 85°C). ENCLOSURE RATING : NEMA 13 (IP54). PROCESS CONNECTION : 5/16˝ (7.94 mm) outside diameter tubing, 1/4˝ (6.0 mm) inside diameter tubing. Compliance: ETL approved to UL508 and CSA C22.2#14 (EDPS only) | 477AV-00 | ASC-400
43 | Differential Pressure Switch | Dwyer | ADPS-05-2-N-C+ A-481 | Series ADPS/EDPS Differential Pressure Switch | Switches | 0.8 | 4 | 1 | inWC | NA | 0.5 | 0.8 | 1.44 | 2.72 | 3.36 | 4 | Pressure Limits : Max. operating pressure: 40 in w.c. (10 kPa) for all pressure ranges. AMBIENT OPERATING LIMIT :Process and ambient temperature from -4 to 185°F (-20 to 85°C). ENCLOSURE RATING : NEMA 13 (IP54). PROCESS CONNECTION : 5/16˝ (7.94 mm) outside diameter tubing, 1/4˝ (6.0 mm) inside diameter tubing. Compliance: ETL approved to UL508 and CSA C22.2#14 (EDPS only) | 477AV-00 | ASC-400
44 | Differential Pressure Switch | Dwyer | ADPS-06-1-N + A-481 | Series ADPS/EDPS Differential Pressure Switch | Switches | 2 | 10 | 1 | inWC | NA | 0.5 | 2 | 3.6 | 6.8 | 8.4 | 10 | Pressure Limits : Max. operating pressure: 40 in w.c. (10 kPa) for all pressure ranges. AMBIENT OPERATING LIMIT :Process and ambient temperature from -4 to 185°F (-20 to 85°C). ENCLOSURE RATING : NEMA 13 (IP54). PROCESS CONNECTION : 5/16˝ (7.94 mm) outside diameter tubing, 1/4˝ (6.0 mm) inside diameter tubing. Compliance: ETL approved to UL508 and CSA C22.2#14 (EDPS only) | 477B-1 | ASC-400
45 | Differential Pressure Switch | Dwyer | ADPS-06-2-N + A-481 | Series ADPS/EDPS Differential Pressure Switch | Switches | 2 | 10 | 1 | inWC | NA | 0.5 | 2 | 3.6 | 6.8 | 8.4 | 10 | Pressure Limits : Max. operating pressure: 40 in w.c. (10 kPa) for all pressure ranges. AMBIENT OPERATING LIMIT :Process and ambient temperature from -4 to 185°F (-20 to 85°C). ENCLOSURE RATING : NEMA 13 (IP54). PROCESS CONNECTION : 5/16˝ (7.94 mm) outside diameter tubing, 1/4˝ (6.0 mm) inside diameter tubing. Compliance: ETL approved to UL508 and CSA C22.2#14 (EDPS only) | 477B-1 | ASC-400
46 | Differential Pressure Switch | Dwyer | ADPS-06-2-N-C+ A-481 | Series ADPS/EDPS Differential Pressure Switch | Switches | 4 | 10 | 1 | inWC | NA | 0.5 | 2 | 3.6 | 6.8 | 8.4 | 10 | Pressure Limits : Max. operating pressure: 40 in w.c. (10 kPa) for all pressure ranges. AMBIENT OPERATING LIMIT :Process and ambient temperature from -4 to 185°F (-20 to 85°C). ENCLOSURE RATING : NEMA 13 (IP54). PROCESS CONNECTION : 5/16˝ (7.94 mm) outside diameter tubing, 1/4˝ (6.0 mm) inside diameter tubing. Compliance: ETL approved to UL508 and CSA C22.2#14 (EDPS only) | 477B-1 | ASC-400
47 | Differential Pressure Switch | Dwyer | ADPS-07-1-N + A-481 | Series ADPS/EDPS Differential Pressure Switch | Switches | 4 | 20 | 1 | inWC | NA | 0.5 | 4 | 7.2 | 13.6 | 16.8 | 20 | Pressure Limits : Max. operating pressure: 40 in w.c. (10 kPa) for all pressure ranges. AMBIENT OPERATING LIMIT :Process and ambient temperature from -4 to 185°F (-20 to 85°C). ENCLOSURE RATING : NEMA 13 (IP54). PROCESS CONNECTION : 5/16˝ (7.94 mm) outside diameter tubing, 1/4˝ (6.0 mm) inside diameter tubing. Compliance: ETL approved to UL508 and CSA C22.2#14 (EDPS only) | 477B-1 | ASC-400
48 | Differential Pressure Switch | Dwyer | ADPS-07-2-N + A-481 | Series ADPS/EDPS Differential Pressure Switch | Switches | 4 | 20 | 1 | inWC | NA | 0.5 | 4 | 7.2 | 13.6 | 16.8 | 20 | Pressure Limits : Max. operating pressure: 40 in w.c. (10 kPa) for all pressure ranges. AMBIENT OPERATING LIMIT :Process and ambient temperature from -4 to 185°F (-20 to 85°C). ENCLOSURE RATING : NEMA 13 (IP54). PROCESS CONNECTION : 5/16˝ (7.94 mm) outside diameter tubing, 1/4˝ (6.0 mm) inside diameter tubing. Compliance: ETL approved to UL508 and CSA C22.2#14 (EDPS only) | 477B-1 | ASC-400
49 | Differential Pressure Switch | Dwyer | ADPS-07-2-N-C+ A-481 | Series ADPS/EDPS Differential Pressure Switch | Switches | 4 | 20 | 1 | inWC | NA | 0.5 | 4 | 7.2 | 13.6 | 16.8 | 20 | Pressure Limits : Max. operating pressure: 40 in w.c. (10 kPa) for all pressure ranges. AMBIENT OPERATING LIMIT :Process and ambient temperature from -4 to 185°F (-20 to 85°C). ENCLOSURE RATING : NEMA 13 (IP54). PROCESS CONNECTION : 5/16˝ (7.94 mm) outside diameter tubing, 1/4˝ (6.0 mm) inside diameter tubing. Compliance: ETL approved to UL508 and CSA C22.2#14 (EDPS only) | 477B-1 | ASC-400
50 | Differential Pressure Switch | Dwyer | ADPS-08-1-N + A-481 | Series ADPS/EDPS Differential Pressure Switch | Switches | 0.08 | 1.2 | 1 | inWC | NA | 0.5 | 0.08 | 0.304 | 0.752 | 0.976 | 1.2 | Pressure Limits : Max. operating pressure: 40 in w.c. (10 kPa) for all pressure ranges. AMBIENT OPERATING LIMIT :Process and ambient temperature from -4 to 185°F (-20 to 85°C). ENCLOSURE RATING : NEMA 13 (IP54). PROCESS CONNECTION : 5/16˝ (7.94 mm) outside diameter tubing, 1/4˝ (6.0 mm) inside diameter tubing. Compliance: ETL approved to UL508 and CSA C22.2#14 (EDPS only) | 477AV-00 | ASC-400
51 | Differential Pressure Switch | Dwyer | ADPS-08-2-N + A-481 | Series ADPS/EDPS Differential Pressure Switch | Switches | 0.08 | 1.2 | 1 | inWC | NA | 0.5 | 0.08 | 0.304 | 0.752 | 0.976 | 1.2 | Pressure Limits : Max. operating pressure: 40 in w.c. (10 kPa) for all pressure ranges. AMBIENT OPERATING LIMIT :Process and ambient temperature from -4 to 185°F (-20 to 85°C). ENCLOSURE RATING : NEMA 13 (IP54). PROCESS CONNECTION : 5/16˝ (7.94 mm) outside diameter tubing, 1/4˝ (6.0 mm) inside diameter tubing. Compliance: ETL approved to UL508 and CSA C22.2#14 (EDPS only) | 477AV-00 | ASC-400
52 | Differential Pressure Switch | Dwyer | ADPS-08-2-N-C+ A-481 | Series ADPS/EDPS Differential Pressure Switch | Switches | 0.08 | 1.2 | 1 | inWC | NA | 0.5 | 0.08 | 0.304 | 0.752 | 0.976 | 1.2 | Pressure Limits : Max. operating pressure: 40 in w.c. (10 kPa) for all pressure ranges. AMBIENT OPERATING LIMIT :Process and ambient temperature from -4 to 185°F (-20 to 85°C). ENCLOSURE RATING : NEMA 13 (IP54). PROCESS CONNECTION : 5/16˝ (7.94 mm) outside diameter tubing, 1/4˝ (6.0 mm) inside diameter tubing. Compliance: ETL approved to UL508 and CSA C22.2#14 (EDPS only) | 477AV-00 | ASC-400
53 | Differential Pressure Switch | Dwyer | EDPS-08-1-N + A-481 | Series ADPS/EDPS Differential Pressure Switch | Switches | 0.08 | 1.2 | 1 | inWC | NA | 0.5 | 0.08 | 0.304 | 0.752 | 0.976 | 1.2 | Pressure Limits : Max. operating pressure: 40 in w.c. (10 kPa) for all pressure ranges. AMBIENT OPERATING LIMIT :Process and ambient temperature from -4 to 185°F (-20 to 85°C). ENCLOSURE RATING : NEMA 13 (IP54). PROCESS CONNECTION : 5/16˝ (7.94 mm) outside diameter tubing, 1/4˝ (6.0 mm) inside diameter tubing. Compliance: ETL approved to UL508 and CSA C22.2#14 (EDPS only) | 477AV-00 | ASC-400
54 | Differential Pressure Switch | Dwyer | EDPS-04-1-N + A-481 | Series ADPS/EDPS Differential Pressure Switch | Switches | 0.12 | 1.6 | 1 | inWC | NA | 0.5 | 0.12 | 0.416 | 1.008 | 1.304 | 1.6 | Pressure Limits : Max. operating pressure: 40 in w.c. (10 kPa) for all pressure ranges. AMBIENT OPERATING LIMIT :Process and ambient temperature from -4 to 185°F (-20 to 85°C). ENCLOSURE RATING : NEMA 13 (IP54). PROCESS CONNECTION : 5/16˝ (7.94 mm) outside diameter tubing, 1/4˝ (6.0 mm) inside diameter tubing. Compliance: ETL approved to UL508 and CSA C22.2#14 (EDPS only) | 477AV-00 | ASC-400
55 | Differential Pressure Switch | Dwyer | EDPS-04-2-N + A-481 | Series ADPS/EDPS Differential Pressure Switch | Switches | 0.12 | 1.6 | 1 | inWC | NA | 0.5 | 0.12 | 0.416 | 1.008 | 1.304 | 1.6 | Pressure Limits : Max. operating pressure: 40 in w.c. (10 kPa) for all pressure ranges. AMBIENT OPERATING LIMIT :Process and ambient temperature from -4 to 185°F (-20 to 85°C). ENCLOSURE RATING : NEMA 13 (IP54). PROCESS CONNECTION : 5/16˝ (7.94 mm) outside diameter tubing, 1/4˝ (6.0 mm) inside diameter tubing. Compliance: ETL approved to UL508 and CSA C22.2#14 (EDPS only) | 477AV-00 | ASC-400
56 | Differential Pressure Switch | Dwyer | EDPS-03-1-N + A-481 | Series ADPS/EDPS Differential Pressure Switch | Switches | 0.2 | 2 | 1 | inWC | NA | 0.5 | 0.2 | 0.56 | 1.28 | 1.64 | 2 | Pressure Limits : Max. operating pressure: 40 in w.c. (10 kPa) for all pressure ranges. AMBIENT OPERATING LIMIT :Process and ambient temperature from -4 to 185°F (-20 to 85°C). ENCLOSURE RATING : NEMA 13 (IP54). PROCESS CONNECTION : 5/16˝ (7.94 mm) outside diameter tubing, 1/4˝ (6.0 mm) inside diameter tubing. Compliance: ETL approved to UL508 and CSA C22.2#14 (EDPS only) | 477AV-00 | ASC-400
57 | Differential Pressure Switch | Dwyer | EDPS-03-2-N + A-481 | Series ADPS/EDPS Differential Pressure Switch | Switches | 0.2 | 2 | 1 | inWC | NA | 0.5 | 0.2 | 0.56 | 1.28 | 1.64 | 2 | Pressure Limits : Max. operating pressure: 40 in w.c. (10 kPa) for all pressure ranges. AMBIENT OPERATING LIMIT :Process and ambient temperature from -4 to 185°F (-20 to 85°C). ENCLOSURE RATING : NEMA 13 (IP54). PROCESS CONNECTION : 5/16˝ (7.94 mm) outside diameter tubing, 1/4˝ (6.0 mm) inside diameter tubing. Compliance: ETL approved to UL508 and CSA C22.2#14 (EDPS only) | 477AV-00 | ASC-400
58 | Differential Pressure Switch | Dwyer | EDPS-05-1-N + A-481 | Series ADPS/EDPS Differential Pressure Switch | Switches | 0.8 | 4 | 1 | inWC | NA | 0.5 | 0.8 | 1.44 | 2.72 | 3.36 | 4 | Pressure Limits : Max. operating pressure: 40 in w.c. (10 kPa) for all pressure ranges. AMBIENT OPERATING LIMIT :Process and ambient temperature from -4 to 185°F (-20 to 85°C). ENCLOSURE RATING : NEMA 13 (IP54). PROCESS CONNECTION : 5/16˝ (7.94 mm) outside diameter tubing, 1/4˝ (6.0 mm) inside diameter tubing. Compliance: ETL approved to UL508 and CSA C22.2#14 (EDPS only) | 477AV-00 | ASC-400
59 | Differential Pressure Switch | Dwyer | EDPS-05-2-N + A-481 | Series ADPS/EDPS Differential Pressure Switch | Switches | 0.8 | 4 | 1 | inWC | NA | 0.5 | 0.8 | 1.44 | 2.72 | 3.36 | 4 | Pressure Limits : Max. operating pressure: 40 in w.c. (10 kPa) for all pressure ranges. AMBIENT OPERATING LIMIT :Process and ambient temperature from -4 to 185°F (-20 to 85°C). ENCLOSURE RATING : NEMA 13 (IP54). PROCESS CONNECTION : 5/16˝ (7.94 mm) outside diameter tubing, 1/4˝ (6.0 mm) inside diameter tubing. Compliance: ETL approved to UL508 and CSA C22.2#14 (EDPS only) | 477AV-00 | ASC-400
60 | Differential Pressure Switch | Dwyer | EDPS-06-1-N + A-481 | Series ADPS/EDPS Differential Pressure Switch | Switches | 2 | 10 | 1 | inWC | NA | 0.5 | 2 | 3.6 | 6.8 | 8.4 | 10 | Pressure Limits : Max. operating pressure: 40 in w.c. (10 kPa) for all pressure ranges. AMBIENT OPERATING LIMIT :Process and ambient temperature from -4 to 185°F (-20 to 85°C). ENCLOSURE RATING : NEMA 13 (IP54). PROCESS CONNECTION : 5/16˝ (7.94 mm) outside diameter tubing, 1/4˝ (6.0 mm) inside diameter tubing. Compliance: ETL approved to UL508 and CSA C22.2#14 (EDPS only) | 477B-1 | ASC-400
61 | Differential Pressure Switch | Dwyer | EDPS-06-2-N + A-481 | Series ADPS/EDPS Differential Pressure Switch | Switches | 2 | 10 | 1 | inWC | NA | 0.5 | 2 | 3.6 | 6.8 | 8.4 | 10 | Pressure Limits : Max. operating pressure: 40 in w.c. (10 kPa) for all pressure ranges. AMBIENT OPERATING LIMIT :Process and ambient temperature from -4 to 185°F (-20 to 85°C). ENCLOSURE RATING : NEMA 13 (IP54). PROCESS CONNECTION : 5/16˝ (7.94 mm) outside diameter tubing, 1/4˝ (6.0 mm) inside diameter tubing. Compliance: ETL approved to UL508 and CSA C22.2#14 (EDPS only) | 477B-1 | ASC-400
62 | Differential Pressure Switch | Dwyer | EDPS-07-1-N + A-481 | Series ADPS/EDPS Differential Pressure Switch | Switches | 4 | 20 | 1 | inWC | NA | 0.5 | 4 | 7.2 | 13.6 | 16.8 | 20 | Pressure Limits : Max. operating pressure: 40 in w.c. (10 kPa) for all pressure ranges. AMBIENT OPERATING LIMIT :Process and ambient temperature from -4 to 185°F (-20 to 85°C). ENCLOSURE RATING : NEMA 13 (IP54). PROCESS CONNECTION : 5/16˝ (7.94 mm) outside diameter tubing, 1/4˝ (6.0 mm) inside diameter tubing. Compliance: ETL approved to UL508 and CSA C22.2#14 (EDPS only) | 477B-1 | ASC-400
63 | Differential Pressure Switch | Dwyer | EDPS-08-1-N + A-481 | Series ADPS/EDPS Differential Pressure Switch | Switches | 0.08 | 1.2 | 1 | inWC | NA | 0.5 | 0.08 | 0.304 | 0.752 | 0.976 | 1.2 | Pressure Limits : Max. operating pressure: 40 in w.c. (10 kPa) for all pressure ranges. AMBIENT OPERATING LIMIT :Process and ambient temperature from -4 to 185°F (-20 to 85°C). ENCLOSURE RATING : NEMA 13 (IP54). PROCESS CONNECTION : 5/16˝ (7.94 mm) outside diameter tubing, 1/4˝ (6.0 mm) inside diameter tubing. Compliance: ETL approved to UL508 and CSA C22.2#14 (EDPS only) | 477B-1 | ASC-400
64 | Differential Pressure Switch | Dwyer | EDPS-08-2-N + A-481 | Series ADPS/EDPS Differential Pressure Switch | Switches | 0.08 | 1.2 | 1 | inWC | NA | 0.5 | 0.08 | 0.304 | 0.752 | 0.976 | 1.2 | Pressure Limits : Max. operating pressure: 40 in w.c. (10 kPa) for all pressure ranges. AMBIENT OPERATING LIMIT :Process and ambient temperature from -4 to 185°F (-20 to 85°C). ENCLOSURE RATING : NEMA 13 (IP54). PROCESS CONNECTION : 5/16˝ (7.94 mm) outside diameter tubing, 1/4˝ (6.0 mm) inside diameter tubing. Compliance: ETL approved to UL508 and CSA C22.2#14 (EDPS only) | 477B-1 | ASC-400
65 | Differential Pressure Switch | Dwyer | BDPA-08-2-N + A-481 | Series ADPS/EDPS Differential Pressure Switch | Switches | 0.08 | 1.2 | 1 | inWC | NA | 0.5 | 0.08 | 0.304 | 0.752 | 0.976 | 1.2 | Pressure Limits : Max. operating pressure: 40 in w.c. (10 kPa) for all pressure ranges. AMBIENT OPERATING LIMIT :Process and ambient temperature from -4 to 185°F (-20 to 85°C). ENCLOSURE RATING : NEMA 13 (IP54). PROCESS CONNECTION : 5/16˝ (7.94 mm) outside diameter tubing, 1/4˝ (6.0 mm) inside diameter tubing. Compliance: ETL approved to UL508 and CSA C22.2#14 (EDPS only) | 477AV-00 | ASC-400
66 | Differential Pressure Switch | Dwyer | BDPA-04-2-N + A-481 | Series ADPS/EDPS Differential Pressure Switch | Switches | 0.12 | 1.6 | 1 | inWC | NA | 0.5 | 0.12 | 0.416 | 1.008 | 1.304 | 1.6 | Pressure Limits : Max. operating pressure: 40 in w.c. (10 kPa) for all pressure ranges. AMBIENT OPERATING LIMIT :Process and ambient temperature from -4 to 185°F (-20 to 85°C). ENCLOSURE RATING : NEMA 13 (IP54). PROCESS CONNECTION : 5/16˝ (7.94 mm) outside diameter tubing, 1/4˝ (6.0 mm) inside diameter tubing. Compliance: ETL approved to UL508 and CSA C22.2#14 (EDPS only) | 477AV-00 | ASC-400
67 | Differential Pressure Switch | Dwyer | BDPA-03-2-N + A-481 | Series ADPS/EDPS Differential Pressure Switch | Switches | 0.2 | 2 | 1 | inWC | NA | 0.5 | 0.2 | 0.56 | 1.28 | 1.64 | 2 | Pressure Limits : Max. operating pressure: 40 in w.c. (10 kPa) for all pressure ranges. AMBIENT OPERATING LIMIT :Process and ambient temperature from -4 to 185°F (-20 to 85°C). ENCLOSURE RATING : NEMA 13 (IP54). PROCESS CONNECTION : 5/16˝ (7.94 mm) outside diameter tubing, 1/4˝ (6.0 mm) inside diameter tubing. Compliance: ETL approved to UL508 and CSA C22.2#14 (EDPS only) | 477AV-00 | ASC-400
68 | Differential Pressure Switch | Dwyer | BDPA-05-2-N + A-481 | Series ADPS/EDPS Differential Pressure Switch | Switches | 0.8 | 4 | 1 | inWC | NA | 0.5 | 0.8 | 1.44 | 2.72 | 3.36 | 4 | Pressure Limits : Max. operating pressure: 40 in w.c. (10 kPa) for all pressure ranges. AMBIENT OPERATING LIMIT :Process and ambient temperature from -4 to 185°F (-20 to 85°C). ENCLOSURE RATING : NEMA 13 (IP54). PROCESS CONNECTION : 5/16˝ (7.94 mm) outside diameter tubing, 1/4˝ (6.0 mm) inside diameter tubing. Compliance: ETL approved to UL508 and CSA C22.2#14 (EDPS only) | 477AV-00 | ASC-400
69 | Differential Pressure Switch | Dwyer | BDPA-06-2-N + A-481 | Series ADPS/EDPS Differential Pressure Switch | Switches | 2 | 10 | 1 | inWC | NA | 0.5 | 2 | 3.6 | 6.8 | 8.4 | 10 | Pressure Limits : Max. operating pressure: 40 in w.c. (10 kPa) for all pressure ranges. AMBIENT OPERATING LIMIT :Process and ambient temperature from -4 to 185°F (-20 to 85°C). ENCLOSURE RATING : NEMA 13 (IP54). PROCESS CONNECTION : 5/16˝ (7.94 mm) outside diameter tubing, 1/4˝ (6.0 mm) inside diameter tubing. Compliance: ETL approved to UL508 and CSA C22.2#14 (EDPS only) | 477B-1 | ASC-400
70 | Differential Pressure Switch | Dwyer | BDPA-07-2-N + A-481 | Series ADPS/EDPS Differential Pressure Switch | Switches | 4 | 20 | 1 | inWC | NA | 0.5 | 4 | 7.2 | 13.6 | 16.8 | 20 | Pressure Limits : Max. operating pressure: 40 in w.c. (10 kPa) for all pressure ranges. AMBIENT OPERATING LIMIT :Process and ambient temperature from -4 to 185°F (-20 to 85°C). ENCLOSURE RATING : NEMA 13 (IP54). PROCESS CONNECTION : 5/16˝ (7.94 mm) outside diameter tubing, 1/4˝ (6.0 mm) inside diameter tubing. Compliance: ETL approved to UL508 and CSA C22.2#14 (EDPS only) | 477B-1 | ASC-400
83 | Pressure Switch | Dwyer | MDS-0 + A-481 | Series MDS Miniature Pressure Switch | Switches | 0 | 0.5 | 1 | inWC | NA | 0.5 | 0.5 | 1 | 1 | 1 | 1 | Pressure Limits : Ranges ≤ 2.5 in w.c. = 2 psi; 5 in w.c.: 5 psi; 10 in w.c.: 5 psi; 25 in w.c.: 5 psi; 50 in w.c.: 5 psi; 100 in w.c.: 9 psi. AMBIENT OPERATING LIMIT :32 to 140°F (0 to 60°C). ENCLOSURE RATING : Designed to meet NEMA 4X (IP66). PROCESS CONNECTION : 1/8˝ female NPT. | 477AV-01 | ASC-400
84 | Pressure Switch | Dwyer | MDS-1 + A-481 | Series MDS Miniature Pressure Switch | Switches | 0 | 1 | 1 | inWC | NA | 0.5 | 1 | 1 | 1 | 1 | 1 | Pressure Limits : Ranges ≤ 2.5 in w.c. = 2 psi; 5 in w.c.: 5 psi; 10 in w.c.: 5 psi; 25 in w.c.: 5 psi; 50 in w.c.: 5 psi; 100 in w.c.: 9 psi. AMBIENT OPERATING LIMIT :32 to 140°F (0 to 60°C). ENCLOSURE RATING : Designed to meet NEMA 4X (IP66). PROCESS CONNECTION : 1/8˝ female NPT. | 477AV-00 | ASC-400
85 | Pressure Switch | Dwyer | MDS-2 + A-481 | Series MDS Miniature Pressure Switch | Switches | 0 | 1.5 | 1 | inWC | NA | 0.5 | 1.5 | 1 | 1 | 1 | 1 | Pressure Limits : Ranges ≤ 2.5 in w.c. = 2 psi; 5 in w.c.: 5 psi; 10 in w.c.: 5 psi; 25 in w.c.: 5 psi; 50 in w.c.: 5 psi; 100 in w.c.: 9 psi. AMBIENT OPERATING LIMIT :32 to 140°F (0 to 60°C). ENCLOSURE RATING : Designed to meet NEMA 4X (IP66). PROCESS CONNECTION : 1/8˝ female NPT. | 477AV-00 | ASC-400
86 | Pressure Switch | Dwyer | MDS-3 + A-481 | Series MDS Miniature Pressure Switch | Switches | 0 | 2 | 1 | inWC | NA | 0.5 | 2 | 1 | 1 | 1 | 1 | Pressure Limits : Ranges ≤ 2.5 in w.c. = 2 psi; 5 in w.c.: 5 psi; 10 in w.c.: 5 psi; 25 in w.c.: 5 psi; 50 in w.c.: 5 psi; 100 in w.c.: 9 psi. AMBIENT OPERATING LIMIT :32 to 140°F (0 to 60°C). ENCLOSURE RATING : Designed to meet NEMA 4X (IP66). PROCESS CONNECTION : 1/8˝ female NPT. | 477AV-00 | ASC-400
87 | Pressure Switch | Dwyer | MDS-4 + A-481 | Series MDS Miniature Pressure Switch | Switches | 0 | 3 | 1 | inWC | NA | 0.5 | 3 | 1 | 1 | 1 | 1 | Pressure Limits : Ranges ≤ 2.5 in w.c. = 2 psi; 5 in w.c.: 5 psi; 10 in w.c.: 5 psi; 25 in w.c.: 5 psi; 50 in w.c.: 5 psi; 100 in w.c.: 9 psi. AMBIENT OPERATING LIMIT :32 to 140°F (0 to 60°C). ENCLOSURE RATING : Designed to meet NEMA 4X (IP66). PROCESS CONNECTION : 1/8˝ female NPT. | 477AV-00 | ASC-400
88 | Pressure Switch | Dwyer | MDS-6 + A-481 | Series MDS Miniature Pressure Switch | Switches | 0 | 6 | 1 | inWC | NA | 0.5 | 6 | 1 | 1 | 1 | 1 | Pressure Limits : Ranges ≤ 2.5 in w.c. = 2 psi; 5 in w.c.: 5 psi; 10 in w.c.: 5 psi; 25 in w.c.: 5 psi; 50 in w.c.: 5 psi; 100 in w.c.: 9 psi. AMBIENT OPERATING LIMIT :32 to 140°F (0 to 60°C). ENCLOSURE RATING : Designed to meet NEMA 4X (IP66). PROCESS CONNECTION : 1/8˝ female NPT. | 477B-1 | ASC-400
89 | Pressure Switch | Dwyer | MDS-7 + A-481 | Series MDS Miniature Pressure Switch | Switches | 0 | 8 | 1 | inWC | NA | 0.5 | 10 | 1 | 1 | 1 | 1 | Pressure Limits : Ranges ≤ 2.5 in w.c. = 2 psi; 5 in w.c.: 5 psi; 10 in w.c.: 5 psi; 25 in w.c.: 5 psi; 50 in w.c.: 5 psi; 100 in w.c.: 9 psi. AMBIENT OPERATING LIMIT :32 to 140°F (0 to 60°C). ENCLOSURE RATING : Designed to meet NEMA 4X (IP66). PROCESS CONNECTION : 1/8˝ female NPT. | 477B-1 | ASC-400
90 | Pressure Switch | Dwyer | MDS-8 + A-481 | Series MDS Miniature Pressure Switch | Switches | 0 | 10 | 1 | inWC | NA | 0.5 | 10 | 1 | 1 | 1 | 1 | Pressure Limits : Ranges ≤ 2.5 in w.c. = 2 psi; 5 in w.c.: 5 psi; 10 in w.c.: 5 psi; 25 in w.c.: 5 psi; 50 in w.c.: 5 psi; 100 in w.c.: 9 psi. AMBIENT OPERATING LIMIT :32 to 140°F (0 to 60°C). ENCLOSURE RATING : Designed to meet NEMA 4X (IP66). PROCESS CONNECTION : 1/8˝ female NPT. | 477B-1 | ASC-400
91 | Pressure Switch | Dwyer | MDS-10 + A-481 | Series MDS Miniature Pressure Switch | Switches | 0 | 15 | 1 | inWC | NA | 0.5 | 15 | 1 | 1 | 1 | 1 | Pressure Limits : Ranges ≤ 2.5 in w.c. = 2 psi; 5 in w.c.: 5 psi; 10 in w.c.: 5 psi; 25 in w.c.: 5 psi; 50 in w.c.: 5 psi; 100 in w.c.: 9 psi. AMBIENT OPERATING LIMIT :32 to 140°F (0 to 60°C). ENCLOSURE RATING : Designed to meet NEMA 4X (IP66). PROCESS CONNECTION : 1/8˝ female NPT. | 477B-1 | ASC-400
92 | Pressure Switch | Dwyer | MDS-12 + A-481 | Series MDS Miniature Pressure Switch | Switches | 0 | 30 | 1 | inWC | NA | 0.5 | 30 | 1 | 1 | 1 | 1 | Pressure Limits : Ranges ≤ 2.5 in w.c. = 2 psi; 5 in w.c.: 5 psi; 10 in w.c.: 5 psi; 25 in w.c.: 5 psi; 50 in w.c.: 5 psi; 100 in w.c.: 9 psi. AMBIENT OPERATING LIMIT :32 to 140°F (0 to 60°C). ENCLOSURE RATING : Designed to meet NEMA 4X (IP66). PROCESS CONNECTION : 1/8˝ female NPT. | 477AV-02 | ASC-400
93 | Pressure Switch | Dwyer | MDS-14 + A-481 | Series MDS Miniature Pressure Switch | Switches | 0 | 50 | 1 | inWC | NA | 0.5 | 50 | 1 | 1 | 1 | 1 | Pressure Limits : Ranges ≤ 2.5 in w.c. = 2 psi; 5 in w.c.: 5 psi; 10 in w.c.: 5 psi; 25 in w.c.: 5 psi; 50 in w.c.: 5 psi; 100 in w.c.: 9 psi. AMBIENT OPERATING LIMIT :32 to 140°F (0 to 60°C). ENCLOSURE RATING : Designed to meet NEMA 4X (IP66). PROCESS CONNECTION : 1/8˝ female NPT. | 477AV-02 | ASC-400