## 616KD
Sr. No. | Instrument Name | Make | Model | Series | Category | Range start | Range End | Resolution | Unit | Accuracy | Reading Accuracy | Calibration Points |  |  |  |  | Description | Standard 1 | Standard 2 | Standard 3 | Calibration Certificate | Testing Certificate
1 | Differential Pressure Transmitter | Dwyer | 616KD-00 | SERIES 616KD | Transmitter | 0 | 1 |  | inWC | 1% | 0.5 | 0 | 0.25 | 0.5 | 0.75 | 1 | PRESSURE LIMIT : 2 psig (ranges 5 in w.c. or lower); 5 psig (ranges 10 to 40 in w.c.) AMBIENT OPERATING LIMIT : 0 to 140°F (-17.8 to 60°C) PROCESS CONNECTION : Barbed, dual size to fit 1/8˝ and 3/16˝ (3 mm and 5 mm) ID rubber or vinyl tubing. ENCLOSURE RATING : NEMA 1 (IP20), Tested to UL 2043 for Plenum applications. | 477AV-00 | ASC-400
2 | Differential Pressure Transmitter | Dwyer | 616KD-01 | SERIES 616KD | Transmitter | 0 | 2 |  | inWC | 1% | 0.5 | 0 | 0.5 | 1 | 1.5 | 2 | PRESSURE LIMIT : 2 psig (ranges 5 in w.c. or lower); 5 psig (ranges 10 to 40 in w.c.) AMBIENT OPERATING LIMIT : 0 to 140°F (-17.8 to 60°C) PROCESS CONNECTION : Barbed, dual size to fit 1/8˝ and 3/16˝ (3 mm and 5 mm) ID rubber or vinyl tubing. ENCLOSURE RATING : NEMA 1 (IP20), Tested to UL 2043 for Plenum applications. | 477AV-00 | ASC-400
3 | Differential Pressure Transmitter | Dwyer | 616KD-02 | SERIES 616KD | Transmitter | 0 | 3 |  | inWC | 1% | 0.5 | 0 | 0.75 | 1.5 | 2.25 | 3 | PRESSURE LIMIT : 2 psig (ranges 5 in w.c. or lower); 5 psig (ranges 10 to 40 in w.c.) AMBIENT OPERATING LIMIT : 0 to 140°F (-17.8 to 60°C) PROCESS CONNECTION : Barbed, dual size to fit 1/8˝ and 3/16˝ (3 mm and 5 mm) ID rubber or vinyl tubing. ENCLOSURE RATING : NEMA 1 (IP20), Tested to UL 2043 for Plenum applications. | 477AV-00 | ASC-400
4 | Differential Pressure Transmitter | Dwyer | 616KD-03 | SERIES 616KD | Transmitter | 0 | 5 |  | inWC | 1% | 0.5 | 0 | 1.25 | 2.5 | 3.75 | 5 | PRESSURE LIMIT : 2 psig (ranges 5 in w.c. or lower); 5 psig (ranges 10 to 40 in w.c.) AMBIENT OPERATING LIMIT : 0 to 140°F (-17.8 to 60°C) PROCESS CONNECTION : Barbed, dual size to fit 1/8˝ and 3/16˝ (3 mm and 5 mm) ID rubber or vinyl tubing. ENCLOSURE RATING : NEMA 1 (IP20), Tested to UL 2043 for Plenum applications. | 477B-1 | ASC-400
5 | Differential Pressure Transmitter | Dwyer | 616KD-04 | SERIES 616KD | Transmitter | 0 | 10 |  | inWC | 1% | 0.5 | 0 | 2.5 | 5 | 7.5 | 10 | PRESSURE LIMIT : 2 psig (ranges 5 in w.c. or lower); 5 psig (ranges 10 to 40 in w.c.) AMBIENT OPERATING LIMIT : 0 to 140°F (-17.8 to 60°C) PROCESS CONNECTION : Barbed, dual size to fit 1/8˝ and 3/16˝ (3 mm and 5 mm) ID rubber or vinyl tubing. ENCLOSURE RATING : NEMA 1 (IP20), Tested to UL 2043 for Plenum applications. | 477B-1 | ASC-400
6 | Differential Pressure Transmitter | Dwyer | 616KD-06 | SERIES 616KD | Transmitter | 0 | 20 |  | inWC | 1% | 0.5 | 0 | 5 | 10 | 15 | 20 | PRESSURE LIMIT : 2 psig (ranges 5 in w.c. or lower); 5 psig (ranges 10 to 40 in w.c.) AMBIENT OPERATING LIMIT : 0 to 140°F (-17.8 to 60°C) PROCESS CONNECTION : Barbed, dual size to fit 1/8˝ and 3/16˝ (3 mm and 5 mm) ID rubber or vinyl tubing. ENCLOSURE RATING : NEMA 1 (IP20), Tested to UL 2043 for Plenum applications. | 477B-1 | ASC-400
7 | Differential Pressure Transmitter | Dwyer | 616KD-07 | SERIES 616KD | Transmitter | 0 | 25 |  | inWC | 1% | 0.5 | 0 | 6.25 | 12.5 | 18.75 | 25 | PRESSURE LIMIT : 2 psig (ranges 5 in w.c. or lower); 5 psig (ranges 10 to 40 in w.c.) AMBIENT OPERATING LIMIT : 0 to 140°F (-17.8 to 60°C) PROCESS CONNECTION : Barbed, dual size to fit 1/8˝ and 3/16˝ (3 mm and 5 mm) ID rubber or vinyl tubing. ENCLOSURE RATING : NEMA 1 (IP20), Tested to UL 2043 for Plenum applications. | 477B-1 | ASC-400
8 | Differential Pressure Transmitter | Dwyer | 616KD-08 | SERIES 616KD | Transmitter | 0 | 40 |  | inWC | 1% | 0.5 | 0 | 10 | 20 | 30 | 40 | PRESSURE LIMIT : 2 psig (ranges 5 in w.c. or lower); 5 psig (ranges 10 to 40 in w.c.) AMBIENT OPERATING LIMIT : 0 to 140°F (-17.8 to 60°C) PROCESS CONNECTION : Barbed, dual size to fit 1/8˝ and 3/16˝ (3 mm and 5 mm) ID rubber or vinyl tubing. ENCLOSURE RATING : NEMA 1 (IP20), Tested to UL 2043 for Plenum applications. | 477B-1 | ASC-400
9 | Differential Pressure Transmitter | Dwyer | 616KD-10 | SERIES 616KD | Transmitter | 0 | 250 |  | Pa | 1% | 0.5 | 0 | 62.5 | 125 | 187.5 | 250 | PRESSURE LIMIT : 2 psig (ranges 5 in w.c. or lower); 5 psig (ranges 10 to 40 in w.c.) AMBIENT OPERATING LIMIT : 0 to 140°F (-17.8 to 60°C) PROCESS CONNECTION : Barbed, dual size to fit 1/8˝ and 3/16˝ (3 mm and 5 mm) ID rubber or vinyl tubing. ENCLOSURE RATING : NEMA 1 (IP20), Tested to UL 2043 for Plenum applications. | 477AV-00 | ASC-400
10 | Differential Pressure Transmitter | Dwyer | 616KD-11 | SERIES 616KD | Transmitter | 0 | 500 |  | Pa | 1% | 0.5 | 0 | 125 | 250 | 375 | 500 | PRESSURE LIMIT : 2 psig (ranges 5 in w.c. or lower); 5 psig (ranges 10 to 40 in w.c.) AMBIENT OPERATING LIMIT : 0 to 140°F (-17.8 to 60°C) PROCESS CONNECTION : Barbed, dual size to fit 1/8˝ and 3/16˝ (3 mm and 5 mm) ID rubber or vinyl tubing. ENCLOSURE RATING : NEMA 1 (IP20), Tested to UL 2043 for Plenum applications. | 477AV-00 | ASC-400
11 | Differential Pressure Transmitter | Dwyer | 616KD-12-V | SERIES 616KD | Transmitter | 0 | 700 |  | Pa | 1% | 0.5 | 0 | 175 | 350 | 525 | 700 | PRESSURE LIMIT : 2 psig (ranges 5 in w.c. or lower); 5 psig (ranges 10 to 40 in w.c.) AMBIENT OPERATING LIMIT : 0 to 140°F (-17.8 to 60°C) PROCESS CONNECTION : Barbed, dual size to fit 1/8˝ and 3/16˝ (3 mm and 5 mm) ID rubber or vinyl tubing. ENCLOSURE RATING : NEMA 1 (IP20), Tested to UL 2043 for Plenum applications. | 477AV-00 | ASC-400
12 | Differential Pressure Transmitter | Dwyer | 616KD-13 | SERIES 616KD | Transmitter | 0 | 1250 |  | Pa | 1% | 0.5 | 0 | 312.5 | 625 | 937.5 | 1250 | PRESSURE LIMIT : 2 psig (ranges 5 in w.c. or lower); 5 psig (ranges 10 to 40 in w.c.) AMBIENT OPERATING LIMIT : 0 to 140°F (-17.8 to 60°C) PROCESS CONNECTION : Barbed, dual size to fit 1/8˝ and 3/16˝ (3 mm and 5 mm) ID rubber or vinyl tubing. ENCLOSURE RATING : NEMA 1 (IP20), Tested to UL 2043 for Plenum applications. | 477B-1 | ASC-400
13 | Differential Pressure Transmitter | Dwyer | 616KD-14 | SERIES 616KD | Transmitter | 0 | 2500 |  | Pa | 1% | 0.5 | 0 | 625 | 1250 | 1875 | 2500 | PRESSURE LIMIT : 2 psig (ranges 5 in w.c. or lower); 5 psig (ranges 10 to 40 in w.c.) AMBIENT OPERATING LIMIT : 0 to 140°F (-17.8 to 60°C) PROCESS CONNECTION : Barbed, dual size to fit 1/8˝ and 3/16˝ (3 mm and 5 mm) ID rubber or vinyl tubing. ENCLOSURE RATING : NEMA 1 (IP20), Tested to UL 2043 for Plenum applications. | 477B-1 | ASC-400
14 | Differential Pressure Transmitter | Dwyer | 616KD-A-02 | SERIES 616KD | Transmitter | 0 | 3 |  | inWC | 1% | 0.5 | 0 | 0.75 | 1.5 | 2.25 | 3 | PRESSURE LIMIT : 2 psig (ranges 5 in w.c. or lower); 5 psig (ranges 10 to 40 in w.c.) AMBIENT OPERATING LIMIT : 0 to 140°F (-17.8 to 60°C) PROCESS CONNECTION : Barbed, dual size to fit 1/8˝ and 3/16˝ (3 mm and 5 mm) ID rubber or vinyl tubing. ENCLOSURE RATING : NEMA 1 (IP20), Tested to UL 2043 for Plenum applications. | 477AV-00 | ASC-400
15 | Differential Pressure Transmitter | Dwyer | 616KD-A-03 | SERIES 616KD | Transmitter | 0 | 5 |  | inWC | 1% | 0.5 | 0 | 1.25 | 2.5 | 3.75 | 5 | PRESSURE LIMIT : 2 psig (ranges 5 in w.c. or lower); 5 psig (ranges 10 to 40 in w.c.) AMBIENT OPERATING LIMIT : 0 to 140°F (-17.8 to 60°C) PROCESS CONNECTION : Barbed, dual size to fit 1/8˝ and 3/16˝ (3 mm and 5 mm) ID rubber or vinyl tubing. ENCLOSURE RATING : NEMA 1 (IP20), Tested to UL 2043 for Plenum applications. | 477B-1 | ASC-400
16 | Differential Pressure Transmitter | Dwyer | 616KD-A-03-TC | SERIES 616KD | Transmitter | 0 | 5 |  | inWC | 1% | 0.5 | 0 | 1.25 | 2.5 | 3.75 | 5 | PRESSURE LIMIT : 2 psig (ranges 5 in w.c. or lower); 5 psig (ranges 10 to 40 in w.c.) AMBIENT OPERATING LIMIT : 0 to 140°F (-17.8 to 60°C) PROCESS CONNECTION : Barbed, dual size to fit 1/8˝ and 3/16˝ (3 mm and 5 mm) ID rubber or vinyl tubing. ENCLOSURE RATING : NEMA 1 (IP20), Tested to UL 2043 for Plenum applications. | 477B-1 | ASC-400
17 | Differential Pressure Transmitter | Dwyer | 616KD-A-04 | SERIES 616KD | Transmitter | 0 | 10 |  | inWC | 1% | 0.5 | 0 | 2.5 | 5 | 7.5 | 10 | PRESSURE LIMIT : 2 psig (ranges 5 in w.c. or lower); 5 psig (ranges 10 to 40 in w.c.) AMBIENT OPERATING LIMIT : 0 to 140°F (-17.8 to 60°C) PROCESS CONNECTION : Barbed, dual size to fit 1/8˝ and 3/16˝ (3 mm and 5 mm) ID rubber or vinyl tubing. ENCLOSURE RATING : NEMA 1 (IP20), Tested to UL 2043 for Plenum applications. | 477B-1 | ASC-400
18 | Differential Pressure Transmitter | Dwyer | 616KD-A-06 | SERIES 616KD | Transmitter | 0 | 20 |  | inWC | 1% | 0.5 | 0 | 5 | 10 | 15 | 20 | PRESSURE LIMIT : 2 psig (ranges 5 in w.c. or lower); 5 psig (ranges 10 to 40 in w.c.) AMBIENT OPERATING LIMIT : 0 to 140°F (-17.8 to 60°C) PROCESS CONNECTION : Barbed, dual size to fit 1/8˝ and 3/16˝ (3 mm and 5 mm) ID rubber or vinyl tubing. ENCLOSURE RATING : NEMA 1 (IP20), Tested to UL 2043 for Plenum applications. | 477B-1 | ASC-400
19 | Differential Pressure Transmitter | Dwyer | 616KD-A-07-FC-TC | SERIES 616KD | Transmitter | 0 | 25 |  | inWC | 1% | 0.5 | 0 | 6.25 | 12.5 | 18.75 | 25 | PRESSURE LIMIT : 2 psig (ranges 5 in w.c. or lower); 5 psig (ranges 10 to 40 in w.c.) AMBIENT OPERATING LIMIT : 0 to 140°F (-17.8 to 60°C) PROCESS CONNECTION : Barbed, dual size to fit 1/8˝ and 3/16˝ (3 mm and 5 mm) ID rubber or vinyl tubing. ENCLOSURE RATING : NEMA 1 (IP20), Tested to UL 2043 for Plenum applications. | 477B-1 | ASC-400
20 | Differential Pressure Transmitter | Dwyer | 616KD-A-07-TC | SERIES 616KD | Transmitter | 0 | 25 |  | inWC | 1% | 0.5 | 0 | 6.25 | 12.5 | 18.75 | 25 | PRESSURE LIMIT : 2 psig (ranges 5 in w.c. or lower); 5 psig (ranges 10 to 40 in w.c.) AMBIENT OPERATING LIMIT : 0 to 140°F (-17.8 to 60°C) PROCESS CONNECTION : Barbed, dual size to fit 1/8˝ and 3/16˝ (3 mm and 5 mm) ID rubber or vinyl tubing. ENCLOSURE RATING : NEMA 1 (IP20), Tested to UL 2043 for Plenum applications. | 477B-1 | ASC-400
21 | Differential Pressure Transmitter | Dwyer | 616KD-A-12 | SERIES 616KD | Transmitter | 0 | 750 |  | Pa | 1% | 0.5 | 0 | 187.5 | 375 | 562.5 | 750 | PRESSURE LIMIT : 2 psig (ranges 5 in w.c. or lower); 5 psig (ranges 10 to 40 in w.c.) AMBIENT OPERATING LIMIT : 0 to 140°F (-17.8 to 60°C) PROCESS CONNECTION : Barbed, dual size to fit 1/8˝ and 3/16˝ (3 mm and 5 mm) ID rubber or vinyl tubing. ENCLOSURE RATING : NEMA 1 (IP20), Tested to UL 2043 for Plenum applications. | 477AV-00 | ASC-400
22 | Differential Pressure Transmitter | Dwyer | 616KD-A-51 | SERIES 616KD | Transmitter | -2 | 2 |  | inWC | 1% | 0.5 | -2 | -1 | 0 | 1 | 2 | PRESSURE LIMIT : 2 psig (ranges 5 in w.c. or lower); 5 psig (ranges 10 to 40 in w.c.) AMBIENT OPERATING LIMIT : 0 to 140°F (-17.8 to 60°C) PROCESS CONNECTION : Barbed, dual size to fit 1/8˝ and 3/16˝ (3 mm and 5 mm) ID rubber or vinyl tubing. ENCLOSURE RATING : NEMA 1 (IP20), Tested to UL 2043 for Plenum applications. | 477AV-00 | ASC-400
23 | Differential Pressure Transmitter | Dwyer | 616KD-A-58 | SERIES 616KD | Transmitter | -1250 | 1250 |  | Pa | 1% | 0.5 | -1250 | -625 | 0 | 625 | 1250 | PRESSURE LIMIT : 2 psig (ranges 5 in w.c. or lower); 5 psig (ranges 10 to 40 in w.c.) AMBIENT OPERATING LIMIT : 0 to 140°F (-17.8 to 60°C) PROCESS CONNECTION : Barbed, dual size to fit 1/8˝ and 3/16˝ (3 mm and 5 mm) ID rubber or vinyl tubing. ENCLOSURE RATING : NEMA 1 (IP20), Tested to UL 2043 for Plenum applications. | 477B-1 | ASC-400
24 | Differential Pressure Transmitter | Dwyer | 616KD-B-00 | SERIES 616KD | Transmitter | 0 | 1 |  | inWC | 1% | 0.5 | 0 | 0.25 | 0.5 | 0.75 | 1 | PRESSURE LIMIT : 2 psig (ranges 5 in w.c. or lower); 5 psig (ranges 10 to 40 in w.c.) AMBIENT OPERATING LIMIT : 0 to 140°F (-17.8 to 60°C) PROCESS CONNECTION : Barbed, dual size to fit 1/8˝ and 3/16˝ (3 mm and 5 mm) ID rubber or vinyl tubing. ENCLOSURE RATING : NEMA 1 (IP20), Tested to UL 2043 for Plenum applications. | 477AV-00 | ASC-400
25 | Differential Pressure Transmitter | Dwyer | 616KD-B-01 | SERIES 616KD | Transmitter | 0 | 2 |  | inWC | 1% | 0.5 | 0 | 0.5 | 1 | 1.5 | 2 | PRESSURE LIMIT : 2 psig (ranges 5 in w.c. or lower); 5 psig (ranges 10 to 40 in w.c.) AMBIENT OPERATING LIMIT : 0 to 140°F (-17.8 to 60°C) PROCESS CONNECTION : Barbed, dual size to fit 1/8˝ and 3/16˝ (3 mm and 5 mm) ID rubber or vinyl tubing. ENCLOSURE RATING : NEMA 1 (IP20), Tested to UL 2043 for Plenum applications. | 477AV-00 | ASC-400
26 | Differential Pressure Transmitter | Dwyer | 616KD-B-01-V | SERIES 616KD | Transmitter | 0 | 2 |  | inWC | 1% | 0.5 | 0 | 0.5 | 1 | 1.5 | 2 | PRESSURE LIMIT : 2 psig (ranges 5 in w.c. or lower); 5 psig (ranges 10 to 40 in w.c.) AMBIENT OPERATING LIMIT : 0 to 140°F (-17.8 to 60°C) PROCESS CONNECTION : Barbed, dual size to fit 1/8˝ and 3/16˝ (3 mm and 5 mm) ID rubber or vinyl tubing. ENCLOSURE RATING : NEMA 1 (IP20), Tested to UL 2043 for Plenum applications. | 477AV-00 | ASC-400
27 | Differential Pressure Transmitter | Dwyer | 616KD-B-02 | SERIES 616KD | Transmitter | 0 | 3 |  | inWC | 1% | 0.5 | 0 | 0.75 | 1.5 | 2.25 | 3 | PRESSURE LIMIT : 2 psig (ranges 5 in w.c. or lower); 5 psig (ranges 10 to 40 in w.c.) AMBIENT OPERATING LIMIT : 0 to 140°F (-17.8 to 60°C) PROCESS CONNECTION : Barbed, dual size to fit 1/8˝ and 3/16˝ (3 mm and 5 mm) ID rubber or vinyl tubing. ENCLOSURE RATING : NEMA 1 (IP20), Tested to UL 2043 for Plenum applications. | 477AV-00 | ASC-400
28 | Differential Pressure Transmitter | Dwyer | 616KD-B-03 | SERIES 616KD | Transmitter | 0 | 5 |  | inWC | 1% | 0.5 | 0 | 1.25 | 2.5 | 3.75 | 5 | PRESSURE LIMIT : 2 psig (ranges 5 in w.c. or lower); 5 psig (ranges 10 to 40 in w.c.) AMBIENT OPERATING LIMIT : 0 to 140°F (-17.8 to 60°C) PROCESS CONNECTION : Barbed, dual size to fit 1/8˝ and 3/16˝ (3 mm and 5 mm) ID rubber or vinyl tubing. ENCLOSURE RATING : NEMA 1 (IP20), Tested to UL 2043 for Plenum applications. | 477B-1 | ASC-400
29 | Differential Pressure Transmitter | Dwyer | 616KD-B-03-V | SERIES 616KD | Transmitter | 0 | 5 |  | inWC | 1% | 0.5 | 0 | 1.25 | 2.5 | 3.75 | 5 | PRESSURE LIMIT : 2 psig (ranges 5 in w.c. or lower); 5 psig (ranges 10 to 40 in w.c.) AMBIENT OPERATING LIMIT : 0 to 140°F (-17.8 to 60°C) PROCESS CONNECTION : Barbed, dual size to fit 1/8˝ and 3/16˝ (3 mm and 5 mm) ID rubber or vinyl tubing. ENCLOSURE RATING : NEMA 1 (IP20), Tested to UL 2043 for Plenum applications. | 477B-1 | ASC-400
30 | Differential Pressure Transmitter | Dwyer | 616KD-B-04 | SERIES 616KD | Transmitter | 0 | 10 |  | inWC | 1% | 0.5 | 0 | 2.5 | 5 | 7.5 | 10 | PRESSURE LIMIT : 2 psig (ranges 5 in w.c. or lower); 5 psig (ranges 10 to 40 in w.c.) AMBIENT OPERATING LIMIT : 0 to 140°F (-17.8 to 60°C) PROCESS CONNECTION : Barbed, dual size to fit 1/8˝ and 3/16˝ (3 mm and 5 mm) ID rubber or vinyl tubing. ENCLOSURE RATING : NEMA 1 (IP20), Tested to UL 2043 for Plenum applications. | 477B-1 | ASC-400
31 | Differential Pressure Transmitter | Dwyer | 616KD-B-04-V | SERIES 616KD | Transmitter | 0 | 10 |  | inWC | 1% | 0.5 | 0 | 2.5 | 5 | 7.5 | 10 | PRESSURE LIMIT : 2 psig (ranges 5 in w.c. or lower); 5 psig (ranges 10 to 40 in w.c.) AMBIENT OPERATING LIMIT : 0 to 140°F (-17.8 to 60°C) PROCESS CONNECTION : Barbed, dual size to fit 1/8˝ and 3/16˝ (3 mm and 5 mm) ID rubber or vinyl tubing. ENCLOSURE RATING : NEMA 1 (IP20), Tested to UL 2043 for Plenum applications. | 477B-1 | ASC-400
32 | Differential Pressure Transmitter | Dwyer | 616KD-B-06 | SERIES 616KD | Transmitter | 0 | 20 |  | inWC | 1% | 0.5 | 0 | 5 | 10 | 15 | 20 | PRESSURE LIMIT : 2 psig (ranges 5 in w.c. or lower); 5 psig (ranges 10 to 40 in w.c.) AMBIENT OPERATING LIMIT : 0 to 140°F (-17.8 to 60°C) PROCESS CONNECTION : Barbed, dual size to fit 1/8˝ and 3/16˝ (3 mm and 5 mm) ID rubber or vinyl tubing. ENCLOSURE RATING : NEMA 1 (IP20), Tested to UL 2043 for Plenum applications. | 477B-1 | ASC-400
33 | Differential Pressure Transmitter | Dwyer | 616KD-B-08 | SERIES 616KD | Transmitter | 0 | 40 |  | inWC | 1% | 0.5 | 0 | 10 | 20 | 30 | 40 | PRESSURE LIMIT : 2 psig (ranges 5 in w.c. or lower); 5 psig (ranges 10 to 40 in w.c.) AMBIENT OPERATING LIMIT : 0 to 140°F (-17.8 to 60°C) PROCESS CONNECTION : Barbed, dual size to fit 1/8˝ and 3/16˝ (3 mm and 5 mm) ID rubber or vinyl tubing. ENCLOSURE RATING : NEMA 1 (IP20), Tested to UL 2043 for Plenum applications. | 477B-1 | ASC-400
34 | Differential Pressure Transmitter | Dwyer | 616KD-B-11 | SERIES 616KD | Transmitter | 0 | 500 |  | Pa | 1% | 0.5 | 0 | 125 | 250 | 375 | 500 | PRESSURE LIMIT : 2 psig (ranges 5 in w.c. or lower); 5 psig (ranges 10 to 40 in w.c.) AMBIENT OPERATING LIMIT : 0 to 140°F (-17.8 to 60°C) PROCESS CONNECTION : Barbed, dual size to fit 1/8˝ and 3/16˝ (3 mm and 5 mm) ID rubber or vinyl tubing. ENCLOSURE RATING : NEMA 1 (IP20), Tested to UL 2043 for Plenum applications. | 477AV-00 | ASC-400
35 | Differential Pressure Transmitter | Dwyer | 616KD-B-11-TC | SERIES 616KD | Transmitter | 0 | 500 |  | Pa | 1% | 0.5 | 0 | 125 | 250 | 375 | 500 | PRESSURE LIMIT : 2 psig (ranges 5 in w.c. or lower); 5 psig (ranges 10 to 40 in w.c.) AMBIENT OPERATING LIMIT : 0 to 140°F (-17.8 to 60°C) PROCESS CONNECTION : Barbed, dual size to fit 1/8˝ and 3/16˝ (3 mm and 5 mm) ID rubber or vinyl tubing. ENCLOSURE RATING : NEMA 1 (IP20), Tested to UL 2043 for Plenum applications. | 477AV-00 | ASC-400
36 | Differential Pressure Transmitter | Dwyer | 616KD-B-12 | SERIES 616KD | Transmitter | 0 | 750 |  | Pa | 1% | 0.5 | 0 | 187.5 | 375 | 562.5 | 750 | PRESSURE LIMIT : 2 psig (ranges 5 in w.c. or lower); 5 psig (ranges 10 to 40 in w.c.) AMBIENT OPERATING LIMIT : 0 to 140°F (-17.8 to 60°C) PROCESS CONNECTION : Barbed, dual size to fit 1/8˝ and 3/16˝ (3 mm and 5 mm) ID rubber or vinyl tubing. ENCLOSURE RATING : NEMA 1 (IP20), Tested to UL 2043 for Plenum applications. | 477AV-00 | ASC-400
37 | Differential Pressure Transmitter | Dwyer | 616KD-B-12-TC | SERIES 616KD | Transmitter | 0 | 750 |  | Pa | 1% | 0.5 | 0 | 187.5 | 375 | 562.5 | 750 | PRESSURE LIMIT : 2 psig (ranges 5 in w.c. or lower); 5 psig (ranges 10 to 40 in w.c.) AMBIENT OPERATING LIMIT : 0 to 140°F (-17.8 to 60°C) PROCESS CONNECTION : Barbed, dual size to fit 1/8˝ and 3/16˝ (3 mm and 5 mm) ID rubber or vinyl tubing. ENCLOSURE RATING : NEMA 1 (IP20), Tested to UL 2043 for Plenum applications. | 477AV-00 | ASC-400
38 | Differential Pressure Transmitter | Dwyer | 616KD-B-13 | SERIES 616KD | Transmitter | 0 | 1250 |  | Pa | 1% | 0.5 | 0 | 312.5 | 625 | 937.5 | 1250 | PRESSURE LIMIT : 2 psig (ranges 5 in w.c. or lower); 5 psig (ranges 10 to 40 in w.c.) AMBIENT OPERATING LIMIT : 0 to 140°F (-17.8 to 60°C) PROCESS CONNECTION : Barbed, dual size to fit 1/8˝ and 3/16˝ (3 mm and 5 mm) ID rubber or vinyl tubing. ENCLOSURE RATING : NEMA 1 (IP20), Tested to UL 2043 for Plenum applications. | 477B-1 | ASC-400
39 | Differential Pressure Transmitter | Dwyer | 616KD-B-14 | SERIES 616KD | Transmitter | 0 | 2500 |  | Pa | 1% | 0.5 | 0 | 625 | 1250 | 1875 | 2500 | PRESSURE LIMIT : 2 psig (ranges 5 in w.c. or lower); 5 psig (ranges 10 to 40 in w.c.) AMBIENT OPERATING LIMIT : 0 to 140°F (-17.8 to 60°C) PROCESS CONNECTION : Barbed, dual size to fit 1/8˝ and 3/16˝ (3 mm and 5 mm) ID rubber or vinyl tubing. ENCLOSURE RATING : NEMA 1 (IP20), Tested to UL 2043 for Plenum applications. | 477B-1 | ASC-400
40 | Differential Pressure Transmitter | Dwyer | 616KD-B-14-TC | SERIES 616KD | Transmitter | 0 | 2500 |  | Pa | 1% | 0.5 | 0 | 625 | 1250 | 1875 | 2500 | PRESSURE LIMIT : 2 psig (ranges 5 in w.c. or lower); 5 psig (ranges 10 to 40 in w.c.) AMBIENT OPERATING LIMIT : 0 to 140°F (-17.8 to 60°C) PROCESS CONNECTION : Barbed, dual size to fit 1/8˝ and 3/16˝ (3 mm and 5 mm) ID rubber or vinyl tubing. ENCLOSURE RATING : NEMA 1 (IP20), Tested to UL 2043 for Plenum applications. | 477B-1 | ASC-400
41 | Differential Pressure Transmitter | Dwyer | 616KD-B-51 | SERIES 616KD | Transmitter | -2 | 2 |  | inWC | 1% | 0.5 | -2 | -1 | 0 | 1 | 2 | PRESSURE LIMIT : 2 psig (ranges 5 in w.c. or lower); 5 psig (ranges 10 to 40 in w.c.) AMBIENT OPERATING LIMIT : 0 to 140°F (-17.8 to 60°C) PROCESS CONNECTION : Barbed, dual size to fit 1/8˝ and 3/16˝ (3 mm and 5 mm) ID rubber or vinyl tubing. ENCLOSURE RATING : NEMA 1 (IP20), Tested to UL 2043 for Plenum applications. | 477AV-00 | ASC-400
42 | Differential Pressure Transmitter | Dwyer | 616KD-B-54 | SERIES 616KD | Transmitter | -250 | 250 |  | Pa | 1% | 0.5 | -250 | -125 | 0 | 125 | 250 | PRESSURE LIMIT : 2 psig (ranges 5 in w.c. or lower); 5 psig (ranges 10 to 40 in w.c.) AMBIENT OPERATING LIMIT : 0 to 140°F (-17.8 to 60°C) PROCESS CONNECTION : Barbed, dual size to fit 1/8˝ and 3/16˝ (3 mm and 5 mm) ID rubber or vinyl tubing. ENCLOSURE RATING : NEMA 1 (IP20), Tested to UL 2043 for Plenum applications. | 477AV-00 | ASC-400
43 | Differential Pressure Transmitter | Dwyer | 616KD-B-54-TC | SERIES 616KD | Transmitter | -250 | 250 |  | Pa | 1% | 0.5 | -250 | -125 | 0 | 125 | 250 | PRESSURE LIMIT : 2 psig (ranges 5 in w.c. or lower); 5 psig (ranges 10 to 40 in w.c.) AMBIENT OPERATING LIMIT : 0 to 140°F (-17.8 to 60°C) PROCESS CONNECTION : Barbed, dual size to fit 1/8˝ and 3/16˝ (3 mm and 5 mm) ID rubber or vinyl tubing. ENCLOSURE RATING : NEMA 1 (IP20), Tested to UL 2043 for Plenum applications. | 477AV-00 | ASC-400
44 | Differential Pressure Transmitter | Dwyer | 616KD-B-55 | SERIES 616KD | Transmitter | -500 | 500 |  | Pa | 1% | 0.5 | -500 | -250 | 0 | 250 | 500 | PRESSURE LIMIT : 2 psig (ranges 5 in w.c. or lower); 5 psig (ranges 10 to 40 in w.c.) AMBIENT OPERATING LIMIT : 0 to 140°F (-17.8 to 60°C) PROCESS CONNECTION : Barbed, dual size to fit 1/8˝ and 3/16˝ (3 mm and 5 mm) ID rubber or vinyl tubing. ENCLOSURE RATING : NEMA 1 (IP20), Tested to UL 2043 for Plenum applications. | 477AV-00 | ASC-400
45 | Differential Pressure Transmitter | Dwyer | 616KD-B-56 | SERIES 616KD | Transmitter | -750 | 750 |  | Pa | 1% | 0.5 | -750 | -375 | 0 | 375 | 750 | PRESSURE LIMIT : 2 psig (ranges 5 in w.c. or lower); 5 psig (ranges 10 to 40 in w.c.) AMBIENT OPERATING LIMIT : 0 to 140°F (-17.8 to 60°C) PROCESS CONNECTION : Barbed, dual size to fit 1/8˝ and 3/16˝ (3 mm and 5 mm) ID rubber or vinyl tubing. ENCLOSURE RATING : NEMA 1 (IP20), Tested to UL 2043 for Plenum applications. | 477AV-00 | ASC-400
46 | Differential Pressure Transmitter | Dwyer | 616KD-B-57-FC | SERIES 616KD | Transmitter | -3 | 3 |  | inWC | 1% | 0.5 | -3 | -1.5 | 0 | 1.5 | 3 | PRESSURE LIMIT : 2 psig (ranges 5 in w.c. or lower); 5 psig (ranges 10 to 40 in w.c.) AMBIENT OPERATING LIMIT : 0 to 140°F (-17.8 to 60°C) PROCESS CONNECTION : Barbed, dual size to fit 1/8˝ and 3/16˝ (3 mm and 5 mm) ID rubber or vinyl tubing. ENCLOSURE RATING : NEMA 1 (IP20), Tested to UL 2043 for Plenum applications. | 477AV-00 | ASC-400
47 | Differential Pressure Transmitter | Dwyer | 616KD-B-58 | SERIES 616KD | Transmitter | -1250 | 1250 |  | Pa | 1% | 0.5 | -1250 | -625 | 0 | 625 | 1250 | PRESSURE LIMIT : 2 psig (ranges 5 in w.c. or lower); 5 psig (ranges 10 to 40 in w.c.) AMBIENT OPERATING LIMIT : 0 to 140°F (-17.8 to 60°C) PROCESS CONNECTION : Barbed, dual size to fit 1/8˝ and 3/16˝ (3 mm and 5 mm) ID rubber or vinyl tubing. ENCLOSURE RATING : NEMA 1 (IP20), Tested to UL 2043 for Plenum applications. | 477B-1 | ASC-400
48 | Differential Pressure Transmitter | Dwyer | 616KD-B-58-V | SERIES 616KD | Transmitter | -1250 | 1250 |  | Pa | 1% | 0.5 | -1250 | -625 | 0 | 625 | 1250 | PRESSURE LIMIT : 2 psig (ranges 5 in w.c. or lower); 5 psig (ranges 10 to 40 in w.c.) AMBIENT OPERATING LIMIT : 0 to 140°F (-17.8 to 60°C) PROCESS CONNECTION : Barbed, dual size to fit 1/8˝ and 3/16˝ (3 mm and 5 mm) ID rubber or vinyl tubing. ENCLOSURE RATING : NEMA 1 (IP20), Tested to UL 2043 for Plenum applications. | 477B-1 | ASC-400
49 | Differential Pressure Transmitter | Dwyer | 616KD-LR-B64-BD1 | SERIES 616KD | Transmitter | 0 | 100 |  | Pa | 1% | 0.5 | 0 | 25 | 50 | 75 | 100 | PRESSURE LIMIT : 2 psig (ranges 5 in w.c. or lower); 5 psig (ranges 10 to 40 in w.c.) AMBIENT OPERATING LIMIT : 0 to 140°F (-17.8 to 60°C) PROCESS CONNECTION : Barbed, dual size to fit 1/8˝ and 3/16˝ (3 mm and 5 mm) ID rubber or vinyl tubing. ENCLOSURE RATING : NEMA 1 (IP20), Tested to UL 2043 for Plenum applications. | 477AV-00 | ASC-400
50 | Differential Pressure Transmitter | Dwyer | 616KD-A-00 | SERIES 616KD | Transmitter | 0 | 1 |  | inWC | 1% | 0.5 | 0 | 0.25 | 0.5 | 0.75 | 1 | PRESSURE LIMIT : 2 psig (ranges 5 in w.c. or lower); 5 psig (ranges 10 to 40 in w.c.) AMBIENT OPERATING LIMIT : 0 to 140°F (-17.8 to 60°C) PROCESS CONNECTION : Barbed, dual size to fit 1/8˝ and 3/16˝ (3 mm and 5 mm) ID rubber or vinyl tubing. ENCLOSURE RATING : NEMA 1 (IP20), Tested to UL 2043 for Plenum applications. | 477AV-00 | ASC-400
51 | Differential Pressure Transmitter | Dwyer | 616KD-A-50 | SERIES 616KD | Transmitter | -1 | 1 |  | inWC | 1% | 0.5 | -1 | -0.5 | 0 | 0.5 | 1 | PRESSURE LIMIT : 2 psig (ranges 5 in w.c. or lower); 5 psig (ranges 10 to 40 in w.c.) AMBIENT OPERATING LIMIT : 0 to 140°F (-17.8 to 60°C) PROCESS CONNECTION : Barbed, dual size to fit 1/8˝ and 3/16˝ (3 mm and 5 mm) ID rubber or vinyl tubing. ENCLOSURE RATING : NEMA 1 (IP20), Tested to UL 2043 for Plenum applications. | 477AV-00 | ASC-400
52 | Differential Pressure Transmitter | Dwyer | 616KD-A-51 | SERIES 616KD | Transmitter | -2 | 2 |  | inWC | 1% | 0.5 | -2 | -1 | 0 | 1 | 2 | PRESSURE LIMIT : 2 psig (ranges 5 in w.c. or lower); 5 psig (ranges 10 to 40 in w.c.) AMBIENT OPERATING LIMIT : 0 to 140°F (-17.8 to 60°C) PROCESS CONNECTION : Barbed, dual size to fit 1/8˝ and 3/16˝ (3 mm and 5 mm) ID rubber or vinyl tubing. ENCLOSURE RATING : NEMA 1 (IP20), Tested to UL 2043 for Plenum applications. | 477AV-00 | ASC-400
53 | Differential Pressure Transmitter | Dwyer | 616KD-A-04 | SERIES 616KD | Transmitter | 0 | 10 |  | inWC | 1% | 0.5 | 0 | 2.5 | 5 | 7.5 | 10 | PRESSURE LIMIT : 2 psig (ranges 5 in w.c. or lower); 5 psig (ranges 10 to 40 in w.c.) AMBIENT OPERATING LIMIT : 0 to 140°F (-17.8 to 60°C) PROCESS CONNECTION : Barbed, dual size to fit 1/8˝ and 3/16˝ (3 mm and 5 mm) ID rubber or vinyl tubing. ENCLOSURE RATING : NEMA 1 (IP20), Tested to UL 2043 for Plenum applications. | 477B-1 | ASC-400
54 | Differential Pressure Transmitter | Dwyer | 616KD-A-56 | SERIES 616KD | Transmitter | -750 | 750 |  | Pa | 1% | 0.5 | -750 | -375 | 0 | 375 | 750 | PRESSURE LIMIT : 2 psig (ranges 5 in w.c. or lower); 5 psig (ranges 10 to 40 in w.c.) AMBIENT OPERATING LIMIT : 0 to 140°F (-17.8 to 60°C) PROCESS CONNECTION : Barbed, dual size to fit 1/8˝ and 3/16˝ (3 mm and 5 mm) ID rubber or vinyl tubing. ENCLOSURE RATING : NEMA 1 (IP20), Tested to UL 2043 for Plenum applications. | 477AV-00 | ASC-400
55 | Differential Pressure Transmitter | Dwyer | 616KD-A-13 | SERIES 616KD | Transmitter | 0 | 1250 |  | Pa | 1% | 0.5 | 0 | 312.5 | 625 | 937.5 | 1250 | PRESSURE LIMIT : 2 psig (ranges 5 in w.c. or lower); 5 psig (ranges 10 to 40 in w.c.) AMBIENT OPERATING LIMIT : 0 to 140°F (-17.8 to 60°C) PROCESS CONNECTION : Barbed, dual size to fit 1/8˝ and 3/16˝ (3 mm and 5 mm) ID rubber or vinyl tubing. ENCLOSURE RATING : NEMA 1 (IP20), Tested to UL 2043 for Plenum applications. | 477B-1 | ASC-400
56 | Differential Pressure Transmitter | Dwyer | 616KD-A-57 | SERIES 616KD | Transmitter | -3 | 3 |  | inWC | 1% | 0.5 | -3 | -1.5 | 0 | 1.5 | 3 | PRESSURE LIMIT : 2 psig (ranges 5 in w.c. or lower); 5 psig (ranges 10 to 40 in w.c.) AMBIENT OPERATING LIMIT : 0 to 140°F (-17.8 to 60°C) PROCESS CONNECTION : Barbed, dual size to fit 1/8˝ and 3/16˝ (3 mm and 5 mm) ID rubber or vinyl tubing. ENCLOSURE RATING : NEMA 1 (IP20), Tested to UL 2043 for Plenum applications. | 477AV-00 | ASC-400
57 | Differential Pressure Transmitter | Dwyer | 616KD-A-52 | SERIES 616KD | Transmitter | -5 | 5 |  | inWC | 1% | 0.5 | -5 | -2.5 | 0 | 2.5 | 5 | PRESSURE LIMIT : 2 psig (ranges 5 in w.c. or lower); 5 psig (ranges 10 to 40 in w.c.) AMBIENT OPERATING LIMIT : 0 to 140°F (-17.8 to 60°C) PROCESS CONNECTION : Barbed, dual size to fit 1/8˝ and 3/16˝ (3 mm and 5 mm) ID rubber or vinyl tubing. ENCLOSURE RATING : NEMA 1 (IP20), Tested to UL 2043 for Plenum applications. | 477B-1 | ASC-400
58 | Differential Pressure Transmitter | Dwyer | 616KD-A-12-AT | SERIES 616KD | Transmitter | 0 | 750 |  | Pa | 1% | 0.5 | 0 | 187.5 | 375 | 562.5 | 750 | PRESSURE LIMIT : 2 psig (ranges 5 in w.c. or lower); 5 psig (ranges 10 to 40 in w.c.) AMBIENT OPERATING LIMIT : 0 to 140°F (-17.8 to 60°C) PROCESS CONNECTION : Barbed, dual size to fit 1/8˝ and 3/16˝ (3 mm and 5 mm) ID rubber or vinyl tubing. ENCLOSURE RATING : NEMA 1 (IP20), Tested to UL 2043 for Plenum applications. | 477AV-00 | ASC-400
59 | Differential Pressure Transmitter | Dwyer | 616KD-B-52 | SERIES 616KD | Transmitter | -5 | 5 |  | inWC | 1% | 0.5 | -5 | -2.5 | 0 | 2.5 | 5 | PRESSURE LIMIT : 2 psig (ranges 5 in w.c. or lower); 5 psig (ranges 10 to 40 in w.c.) AMBIENT OPERATING LIMIT : 0 to 140°F (-17.8 to 60°C) PROCESS CONNECTION : Barbed, dual size to fit 1/8˝ and 3/16˝ (3 mm and 5 mm) ID rubber or vinyl tubing. ENCLOSURE RATING : NEMA 1 (IP20), Tested to UL 2043 for Plenum applications. | 477B-1 | ASC-400
60 | Differential Pressure Transmitter | Dwyer | 616KD-B-05 | SERIES 616KD | Transmitter | 0 | 15 |  | inWC | 1% | 0.5 | 0 | 3.75 | 7.5 | 11.25 | 15 | PRESSURE LIMIT : 2 psig (ranges 5 in w.c. or lower); 5 psig (ranges 10 to 40 in w.c.) AMBIENT OPERATING LIMIT : 0 to 140°F (-17.8 to 60°C) PROCESS CONNECTION : Barbed, dual size to fit 1/8˝ and 3/16˝ (3 mm and 5 mm) ID rubber or vinyl tubing. ENCLOSURE RATING : NEMA 1 (IP20), Tested to UL 2043 for Plenum applications. | 477B-1 | ASC-400
61 | Differential Pressure Transmitter | Dwyer | 616KD-A-08 | SERIES 616KD | Transmitter | 0 | 40 |  | inWC | 1% | 0.5 | 0 | 10 | 20 | 30 | 40 | PRESSURE LIMIT : 2 psig (ranges 5 in w.c. or lower); 5 psig (ranges 10 to 40 in w.c.) AMBIENT OPERATING LIMIT : 0 to 140°F (-17.8 to 60°C) PROCESS CONNECTION : Barbed, dual size to fit 1/8˝ and 3/16˝ (3 mm and 5 mm) ID rubber or vinyl tubing. ENCLOSURE RATING : NEMA 1 (IP20), Tested to UL 2043 for Plenum applications. | 477B-1 | ASC-400
62 | Differential Pressure Transmitter | Dwyer | 616KD-B-15 | SERIES 616KD | Transmitter | 0 | 5000 |  | Pa | 1% | 0.5 | 0 | 1250 | 2500 | 3750 | 5000 | PRESSURE LIMIT : 2 psig (ranges 5 in w.c. or lower); 5 psig (ranges 10 to 40 in w.c.) AMBIENT OPERATING LIMIT : 0 to 140°F (-17.8 to 60°C) PROCESS CONNECTION : Barbed, dual size to fit 1/8˝ and 3/16˝ (3 mm and 5 mm) ID rubber or vinyl tubing. ENCLOSURE RATING : NEMA 1 (IP20), Tested to UL 2043 for Plenum applications. | 477B-1 | ASC-400
63 | Differential Pressure Transmitter | Dwyer | 616KD-A-53 | SERIES 616KD | Transmitter | -10 | 10 |  | inWC | 1% | 0.5 | -10 | -5 | 0 | 5 | 10 | PRESSURE LIMIT : 2 psig (ranges 5 in w.c. or lower); 5 psig (ranges 10 to 40 in w.c.) AMBIENT OPERATING LIMIT : 0 to 140°F (-17.8 to 60°C) PROCESS CONNECTION : Barbed, dual size to fit 1/8˝ and 3/16˝ (3 mm and 5 mm) ID rubber or vinyl tubing. ENCLOSURE RATING : NEMA 1 (IP20), Tested to UL 2043 for Plenum applications. | 477B-1 | ASC-400
64 | Differential Pressure Transmitter | Dwyer | 616KD-B-07 | SERIES 616KD | Transmitter | 0 | 25 |  | inWC | 1% | 0.5 | 0 | 6.25 | 12.5 | 18.75 | 25 | PRESSURE LIMIT : 2 psig (ranges 5 in w.c. or lower); 5 psig (ranges 10 to 40 in w.c.) AMBIENT OPERATING LIMIT : 0 to 140°F (-17.8 to 60°C) PROCESS CONNECTION : Barbed, dual size to fit 1/8˝ and 3/16˝ (3 mm and 5 mm) ID rubber or vinyl tubing. ENCLOSURE RATING : NEMA 1 (IP20), Tested to UL 2043 for Plenum applications. | 477B-1 | ASC-400
65 | Differential Pressure Transmitter | Dwyer | 616KD-A-05 | SERIES 616KD | Transmitter | 0 | 15 |  | inWC | 1% | 0.5 | 0 | 3.75 | 7.5 | 11.25 | 15 | PRESSURE LIMIT : 2 psig (ranges 5 in w.c. or lower); 5 psig (ranges 10 to 40 in w.c.) AMBIENT OPERATING LIMIT : 0 to 140°F (-17.8 to 60°C) PROCESS CONNECTION : Barbed, dual size to fit 1/8˝ and 3/16˝ (3 mm and 5 mm) ID rubber or vinyl tubing. ENCLOSURE RATING : NEMA 1 (IP20), Tested to UL 2043 for Plenum applications. | 477B-1 | ASC-400
66 | Differential Pressure Transmitter | Dwyer | 616KD-A-10 | SERIES 616KD | Transmitter | 0 | 250 |  | Pa | 1% | 0.5 | 0 | 62.5 | 125 | 187.5 | 250 | PRESSURE LIMIT : 2 psig (ranges 5 in w.c. or lower); 5 psig (ranges 10 to 40 in w.c.) AMBIENT OPERATING LIMIT : 0 to 140°F (-17.8 to 60°C) PROCESS CONNECTION : Barbed, dual size to fit 1/8˝ and 3/16˝ (3 mm and 5 mm) ID rubber or vinyl tubing. ENCLOSURE RATING : NEMA 1 (IP20), Tested to UL 2043 for Plenum applications. | 477AV-00 | ASC-400
67 | Differential Pressure Transmitter | Dwyer | 616KD-A-54 | SERIES 616KD | Transmitter | -250 | 250 |  | Pa | 1% | 0.5 | -250 | -125 | 0 | 125 | 250 | PRESSURE LIMIT : 2 psig (ranges 5 in w.c. or lower); 5 psig (ranges 10 to 40 in w.c.) AMBIENT OPERATING LIMIT : 0 to 140°F (-17.8 to 60°C) PROCESS CONNECTION : Barbed, dual size to fit 1/8˝ and 3/16˝ (3 mm and 5 mm) ID rubber or vinyl tubing. ENCLOSURE RATING : NEMA 1 (IP20), Tested to UL 2043 for Plenum applications. | 477AV-00 | ASC-400
68 | Differential Pressure Transmitter | Dwyer | 616KD-B-53 | SERIES 616KD | Transmitter | -10 | 10 |  | inWC | 1% | 0.5 | -10 | -5 | 0 | 5 | 10 | PRESSURE LIMIT : 2 psig (ranges 5 in w.c. or lower); 5 psig (ranges 10 to 40 in w.c.) AMBIENT OPERATING LIMIT : 0 to 140°F (-17.8 to 60°C) PROCESS CONNECTION : Barbed, dual size to fit 1/8˝ and 3/16˝ (3 mm and 5 mm) ID rubber or vinyl tubing. ENCLOSURE RATING : NEMA 1 (IP20), Tested to UL 2043 for Plenum applications. | 477B-1 | ASC-400
69 | Differential Pressure Transmitter | Dwyer | 616KD-B-50 | SERIES 616KD | Transmitter | -1 | 1 |  | inWC | 1% | 0.5 | -1 | -0.5 | 0 | 0.5 | 1 | PRESSURE LIMIT : 2 psig (ranges 5 in w.c. or lower); 5 psig (ranges 10 to 40 in w.c.) AMBIENT OPERATING LIMIT : 0 to 140°F (-17.8 to 60°C) PROCESS CONNECTION : Barbed, dual size to fit 1/8˝ and 3/16˝ (3 mm and 5 mm) ID rubber or vinyl tubing. ENCLOSURE RATING : NEMA 1 (IP20), Tested to UL 2043 for Plenum applications. | 477AV-00 | ASC-400
70 | Differential Pressure Transmitter | Dwyer | 616KD-A-11 | SERIES 616KD | Transmitter | 0 | 500 |  | Pa | 1% | 0.5 | 0 | 125 | 250 | 375 | 500 | PRESSURE LIMIT : 2 psig (ranges 5 in w.c. or lower); 5 psig (ranges 10 to 40 in w.c.) AMBIENT OPERATING LIMIT : 0 to 140°F (-17.8 to 60°C) PROCESS CONNECTION : Barbed, dual size to fit 1/8˝ and 3/16˝ (3 mm and 5 mm) ID rubber or vinyl tubing. ENCLOSURE RATING : NEMA 1 (IP20), Tested to UL 2043 for Plenum applications. | 477AV-00 | ASC-400
71 | Differential Pressure Transmitter | Dwyer | 616KD-B-10 | SERIES 616KD | Transmitter | 0 | 250 |  | Pa | 1% | 0.5 | 0 | 62.5 | 125 | 187.5 | 250 | PRESSURE LIMIT : 2 psig (ranges 5 in w.c. or lower); 5 psig (ranges 10 to 40 in w.c.) AMBIENT OPERATING LIMIT : 0 to 140°F (-17.8 to 60°C) PROCESS CONNECTION : Barbed, dual size to fit 1/8˝ and 3/16˝ (3 mm and 5 mm) ID rubber or vinyl tubing. ENCLOSURE RATING : NEMA 1 (IP20), Tested to UL 2043 for Plenum applications. | 477AV-00 | ASC-400
72 | Differential Pressure Transmitter | Dwyer | 616KD-A-55 | SERIES 616KD | Transmitter | -500 | 500 |  | Pa | 1% | 0.5 | -500 | -250 | 0 | 250 | 500 | PRESSURE LIMIT : 2 psig (ranges 5 in w.c. or lower); 5 psig (ranges 10 to 40 in w.c.) AMBIENT OPERATING LIMIT : 0 to 140°F (-17.8 to 60°C) PROCESS CONNECTION : Barbed, dual size to fit 1/8˝ and 3/16˝ (3 mm and 5 mm) ID rubber or vinyl tubing. ENCLOSURE RATING : NEMA 1 (IP20), Tested to UL 2043 for Plenum applications. | 477AV-00 | ASC-400
73 | Differential Pressure Transmitter | Dwyer | 616KD-A-14 | SERIES 616KD | Transmitter | 0 | 2500 |  | Pa | 1% | 0.5 | 0 | 625 | 1250 | 1875 | 2500 | PRESSURE LIMIT : 2 psig (ranges 5 in w.c. or lower); 5 psig (ranges 10 to 40 in w.c.) AMBIENT OPERATING LIMIT : 0 to 140°F (-17.8 to 60°C) PROCESS CONNECTION : Barbed, dual size to fit 1/8˝ and 3/16˝ (3 mm and 5 mm) ID rubber or vinyl tubing. ENCLOSURE RATING : NEMA 1 (IP20), Tested to UL 2043 for Plenum applications. | 477B-1 | ASC-400
74 | Differential Pressure Transmitter | Dwyer | 616KD-A-07 | SERIES 616KD | Transmitter | 0 | 25 |  | inWC | 1% | 0.5 | 0 | 6.25 | 12.5 | 18.75 | 25 | PRESSURE LIMIT : 2 psig (ranges 5 in w.c. or lower); 5 psig (ranges 10 to 40 in w.c.) AMBIENT OPERATING LIMIT : 0 to 140°F (-17.8 to 60°C) PROCESS CONNECTION : Barbed, dual size to fit 1/8˝ and 3/16˝ (3 mm and 5 mm) ID rubber or vinyl tubing. ENCLOSURE RATING : NEMA 1 (IP20), Tested to UL 2043 for Plenum applications. | 477B-1 | ASC-400
75 | Differential Pressure Transmitter | Dwyer | 616KD-A-03 | SERIES 616KD | Transmitter | 0 | 5 |  | inWC | 1% | 0.5 | 0 | 1.25 | 2.5 | 3.75 | 5 | PRESSURE LIMIT : 2 psig (ranges 5 in w.c. or lower); 5 psig (ranges 10 to 40 in w.c.) AMBIENT OPERATING LIMIT : 0 to 140°F (-17.8 to 60°C) PROCESS CONNECTION : Barbed, dual size to fit 1/8˝ and 3/16˝ (3 mm and 5 mm) ID rubber or vinyl tubing. ENCLOSURE RATING : NEMA 1 (IP20), Tested to UL 2043 for Plenum applications. | 477B-1 | ASC-400
76 | Differential Pressure Transmitter | Dwyer | 616KD-A-01 | SERIES 616KD | Transmitter | 0 | 2 |  | inWC | 1% | 0.5 | 0 | 0.5 | 1 | 1.5 | 2 | PRESSURE LIMIT : 2 psig (ranges 5 in w.c. or lower); 5 psig (ranges 10 to 40 in w.c.) AMBIENT OPERATING LIMIT : 0 to 140°F (-17.8 to 60°C) PROCESS CONNECTION : Barbed, dual size to fit 1/8˝ and 3/16˝ (3 mm and 5 mm) ID rubber or vinyl tubing. ENCLOSURE RATING : NEMA 1 (IP20), Tested to UL 2043 for Plenum applications. | 477AV-00 | ASC-400
77 | Differential Pressure Transmitter | Dwyer | 616KD-B-57 | SERIES 616KD | Transmitter | -3 | 3 |  | inWC | 1% | 0.5 | -3 | -1.5 | 0 | 1.5 | 3 | PRESSURE LIMIT : 2 psig (ranges 5 in w.c. or lower); 5 psig (ranges 10 to 40 in w.c.) AMBIENT OPERATING LIMIT : 0 to 140°F (-17.8 to 60°C) PROCESS CONNECTION : Barbed, dual size to fit 1/8˝ and 3/16˝ (3 mm and 5 mm) ID rubber or vinyl tubing. ENCLOSURE RATING : NEMA 1 (IP20), Tested to UL 2043 for Plenum applications. | 477AV-00 | ASC-400
78 | Differential Pressure Transmitter | Dwyer | 616KD-A-15 | SERIES 616KD | Transmitter | 0 | 5000 |  | Pa | 1% | 0.5 | 0 | 1250 | 2500 | 3750 | 5000 | PRESSURE LIMIT : 2 psig (ranges 5 in w.c. or lower); 5 psig (ranges 10 to 40 in w.c.) AMBIENT OPERATING LIMIT : 0 to 140°F (-17.8 to 60°C) PROCESS CONNECTION : Barbed, dual size to fit 1/8˝ and 3/16˝ (3 mm and 5 mm) ID rubber or vinyl tubing. ENCLOSURE RATING : NEMA 1 (IP20), Tested to UL 2043 for Plenum applications. | 477B-1 | ASC-400