## DM
Sr.No. | Instrument Name | Make | Model | Series | Category | Range start | Range End | Resolution | Unit | Accuracy | Reading Accuracy | Calibration Points |  |  |  |  | Description | Standard 1 | Standard 2 | Standard 3 | Calibration Certificate | Testing Certificate
1 | Differential Pressure Transmitter | Dwyer | DM-001 | SERIES DM | Transmitter | 0 | 0.1 | 1 | inWC | 1% | 0.5 | 0 | 0.02 | 0.06 | 0.08 | 0.1 | PRESSURE LIMIT : Ranges > 1 in w.c.: 6 psi max operation, 6 psi burst; Ranges ≤ 1 in w.c.: 3.6 psi max operation, 6 psi burst. AMBIENT OPERATING LIMIT : -4 to 158°F (-20 to 70°C). PROCESS CONNECTION : Male ports on side for 1/8˝, 3/16˝, 1/4˝, 5 mm, 6 mm ID flexible tubing ENCLOSURE RATING : NEMA 4X (IP66). | 477AV-00 | ASC-400
2 | Differential Pressure Transmitter | Dwyer | DM-002 | SERIES DM | Transmitter | 0 | 0.25 | 1 | inWC | 1% | 0.5 | 0 | 0.05 | 0.15 | 0.2 | 0.25 | PRESSURE LIMIT : Ranges > 1 in w.c.: 6 psi max operation, 6 psi burst; Ranges ≤ 1 in w.c.: 3.6 psi max operation, 6 psi burst. AMBIENT OPERATING LIMIT : -4 to 158°F (-20 to 70°C). PROCESS CONNECTION : Male ports on side for 1/8˝, 3/16˝, 1/4˝, 5 mm, 6 mm ID flexible tubing ENCLOSURE RATING : NEMA 4X (IP66). | 477AV-00 | ASC-400
3 | Differential Pressure Transmitter | Dwyer | DM-003 | SERIES DM | Transmitter | 0 | 0.5 | 1 | inWC | 1% | 0.5 | 0 | 0.1 | 0.3 | 0.4 | 0.5 | PRESSURE LIMIT : Ranges > 1 in w.c.: 6 psi max operation, 6 psi burst; Ranges ≤ 1 in w.c.: 3.6 psi max operation, 6 psi burst. AMBIENT OPERATING LIMIT : -4 to 158°F (-20 to 70°C). PROCESS CONNECTION : Male ports on side for 1/8˝, 3/16˝, 1/4˝, 5 mm, 6 mm ID flexible tubing ENCLOSURE RATING : NEMA 4X (IP66). | 477AV-00 | ASC-400
4 | Differential Pressure Transmitter | Dwyer | DM-004 | SERIES DM | Transmitter | 0 | 1 | 1 | inWC | 1% | 0.5 | 0 | 0.2 | 0.6 | 0.8 | 1 | PRESSURE LIMIT : Ranges > 1 in w.c.: 6 psi max operation, 6 psi burst; Ranges ≤ 1 in w.c.: 3.6 psi max operation, 6 psi burst. AMBIENT OPERATING LIMIT : -4 to 158°F (-20 to 70°C). PROCESS CONNECTION : Male ports on side for 1/8˝, 3/16˝, 1/4˝, 5 mm, 6 mm ID flexible tubing ENCLOSURE RATING : NEMA 4X (IP66). | 477AV-00 | ASC-400
5 | Differential Pressure Transmitter | Dwyer | DM-005 | SERIES DM | Transmitter | 0 | 2 | 1 | inWC | 1% | 0.5 | 0 | 0.4 | 1.2 | 1.6 | 2 | PRESSURE LIMIT : Ranges > 1 in w.c.: 6 psi max operation, 6 psi burst; Ranges ≤ 1 in w.c.: 3.6 psi max operation, 6 psi burst. AMBIENT OPERATING LIMIT : -4 to 158°F (-20 to 70°C). PROCESS CONNECTION : Male ports on side for 1/8˝, 3/16˝, 1/4˝, 5 mm, 6 mm ID flexible tubing ENCLOSURE RATING : NEMA 4X (IP66). | 477AV-00 | ASC-400
6 | Differential Pressure Transmitter | Dwyer | DM-007 | SERIES DM | Transmitter | 0 | 3 | 1 | inWC | 1% | 0.5 | 0 | 0.6 | 1.8 | 2.4 | 3 | PRESSURE LIMIT : Ranges > 1 in w.c.: 6 psi max operation, 6 psi burst; Ranges ≤ 1 in w.c.: 3.6 psi max operation, 6 psi burst. AMBIENT OPERATING LIMIT : -4 to 158°F (-20 to 70°C). PROCESS CONNECTION : Male ports on side for 1/8˝, 3/16˝, 1/4˝, 5 mm, 6 mm ID flexible tubing ENCLOSURE RATING : NEMA 4X (IP66). | 477AV-00 | ASC-400
7 | Differential Pressure Transmitter | Dwyer | DM-008 | SERIES DM | Transmitter | 0 | 5 | 1 | inWC | 1% | 0.5 | 0 | 1 | 3 | 4 | 5 | PRESSURE LIMIT : Ranges > 1 in w.c.: 6 psi max operation, 6 psi burst; Ranges ≤ 1 in w.c.: 3.6 psi max operation, 6 psi burst. AMBIENT OPERATING LIMIT : -4 to 158°F (-20 to 70°C). PROCESS CONNECTION : Male ports on side for 1/8˝, 3/16˝, 1/4˝, 5 mm, 6 mm ID flexible tubing ENCLOSURE RATING : NEMA 4X (IP66). | 477B-1 | ASC-400
8 | Differential Pressure Transmitter | Dwyer | DM-053 | SERIES DM | Transmitter | 0 | 0.24 | 1 | inWC | 1% | 0.5 | 0 | 0.048 | 0.144 | 0.192 | 0.24 | PRESSURE LIMIT : Ranges > 1 in w.c.: 6 psi max operation, 6 psi burst; Ranges ≤ 1 in w.c.: 3.6 psi max operation, 6 psi burst. AMBIENT OPERATING LIMIT : -4 to 158°F (-20 to 70°C). PROCESS CONNECTION : Male ports on side for 1/8˝, 3/16˝, 1/4˝, 5 mm, 6 mm ID flexible tubing ENCLOSURE RATING : NEMA 4X (IP66). | 477AV-00 | ASC-400
9 | Differential Pressure Transmitter | Dwyer | DM-056 | SERIES DM | Transmitter | 0 | 1 | 1 | inWC | 1% | 0.5 | 0 | 0.2 | 0.6 | 0.8 | 1 | PRESSURE LIMIT : Ranges > 1 in w.c.: 6 psi max operation, 6 psi burst; Ranges ≤ 1 in w.c.: 3.6 psi max operation, 6 psi burst. AMBIENT OPERATING LIMIT : -4 to 158°F (-20 to 70°C). PROCESS CONNECTION : Male ports on side for 1/8˝, 3/16˝, 1/4˝, 5 mm, 6 mm ID flexible tubing ENCLOSURE RATING : NEMA 4X (IP66). | 477AV-00 | ASC-400
10 | Differential Pressure Transmitter | Dwyer | DM-059 | SERIES DM | Transmitter | 0 | 5 | 1 | inWC | 1% | 0.5 | 0 | 1 | 3 | 4 | 5 | PRESSURE LIMIT : Ranges > 1 in w.c.: 6 psi max operation, 6 psi burst; Ranges ≤ 1 in w.c.: 3.6 psi max operation, 6 psi burst. AMBIENT OPERATING LIMIT : -4 to 158°F (-20 to 70°C). PROCESS CONNECTION : Male ports on side for 1/8˝, 3/16˝, 1/4˝, 5 mm, 6 mm ID flexible tubing ENCLOSURE RATING : NEMA 4X (IP66). | 477B-1 | ASC-400
11 | Differential Pressure Transmitter | Dwyer | DM-082 | SERIES DM | Transmitter | 0 | 0.23 | 1 | inWC | 1% | 0.5 | 0 | 0.046 | 0.138 | 0.184 | 0.23 | PRESSURE LIMIT : Ranges > 1 in w.c.: 6 psi max operation, 6 psi burst; Ranges ≤ 1 in w.c.: 3.6 psi max operation, 6 psi burst. AMBIENT OPERATING LIMIT : -4 to 158°F (-20 to 70°C). PROCESS CONNECTION : Male ports on side for 1/8˝, 3/16˝, 1/4˝, 5 mm, 6 mm ID flexible tubing ENCLOSURE RATING : NEMA 4X (IP66). | 477AV-00 | ASC-400
12 | Differential Digital Pressure Gauge | Dwyer | DM-1102 | SERIES DM | Transmitter | 0 | 0.25 | 1 | inWC | 1% | 0.5 | 0 | 0.05 | 0.15 | 0.2 | 0.25 | PRESSURE LIMIT : Normal and bi-directional ranges 5 in w.c. and lower = 2 psi (13.7 kPa); Normal and bi-directional ranges 10 in w.c. and higher = 11 psi (75 kPa). AMBIENT OPERATING LIMIT : 0 to 140°F (-18 to 60°C). PROCESS CONNECTION : 1/8" (3 mm) ID tubing. ENCLOSURE RATING : NEMA 4X (IP66). | 477AV-00 | ASC-400
13 | Differential Digital Pressure Gauge | Dwyer | DM-1103 | SERIES DM | Transmitter | 0 | 0.5 | 1 | inWC | 1% | 0.5 | 0 | 0.1 | 0.3 | 0.4 | 0.5 | PRESSURE LIMIT : Normal and bi-directional ranges 5 in w.c. and lower = 2 psi (13.7 kPa); Normal and bi-directional ranges 10 in w.c. and higher = 11 psi (75 kPa). AMBIENT OPERATING LIMIT : 0 to 140°F (-18 to 60°C). PROCESS CONNECTION : 1/8" (3 mm) ID tubing. ENCLOSURE RATING : NEMA 4X (IP66). | 477AV-00 | ASC-400
14 | Differential Digital Pressure Gauge | Dwyer | DM-1104 | SERIES DM | Transmitter | 0 | 1 | 1 | inWC | 1% | 0.5 | 0 | 0.2 | 0.6 | 0.8 | 1 | PRESSURE LIMIT : Normal and bi-directional ranges 5 in w.c. and lower = 2 psi (13.7 kPa); Normal and bi-directional ranges 10 in w.c. and higher = 11 psi (75 kPa). AMBIENT OPERATING LIMIT : 0 to 140°F (-18 to 60°C). PROCESS CONNECTION : 1/8" (3 mm) ID tubing. ENCLOSURE RATING : NEMA 4X (IP66). | 477AV-00 | ASC-400
15 | Differential Digital Pressure Gauge | Dwyer | DM-1107 | SERIES DM | Transmitter | 0 | 5 | 1 | inWC | 1% | 0.5 | 0 | 1 | 3 | 4 | 5 | PRESSURE LIMIT : Normal and bi-directional ranges 5 in w.c. and lower = 2 psi (13.7 kPa); Normal and bi-directional ranges 10 in w.c. and higher = 11 psi (75 kPa). AMBIENT OPERATING LIMIT : 0 to 140°F (-18 to 60°C). PROCESS CONNECTION : 1/8" (3 mm) ID tubing. ENCLOSURE RATING : NEMA 4X (IP66). | 477B-1 | ASC-401
16 | Differential Digital Pressure Gauge | Dwyer | DM-1108 | SERIES DM | Transmitter | 0 | 10 | 1 | inWC | 1% | 0.5 | 0 | 2 | 6 | 8 | 10 | PRESSURE LIMIT : Normal and bi-directional ranges 5 in w.c. and lower = 2 psi (13.7 kPa); Normal and bi-directional ranges 10 in w.c. and higher = 11 psi (75 kPa). AMBIENT OPERATING LIMIT : 0 to 140°F (-18 to 60°C). PROCESS CONNECTION : 1/8" (3 mm) ID tubing. ENCLOSURE RATING : NEMA 4X (IP66). | 477B-1 | ASC-402
17 | Differential Digital Pressure Gauge | Dwyer | DM-1109 | SERIES DM | Transmitter | 0 | 15 | 1 | inWC | 1% | 0.5 | 0 | 3 | 9 | 12 | 15 | PRESSURE LIMIT : Normal and bi-directional ranges 5 in w.c. and lower = 2 psi (13.7 kPa); Normal and bi-directional ranges 10 in w.c. and higher = 11 psi (75 kPa). AMBIENT OPERATING LIMIT : 0 to 140°F (-18 to 60°C). PROCESS CONNECTION : 1/8" (3 mm) ID tubing. ENCLOSURE RATING : NEMA 4X (IP66). | 477B-1 | ASC-403
18 | Differential Digital Pressure Gauge | Dwyer | DM-1111 | SERIES DM | Transmitter | 0 | 50 | 1 | inWC | 1% | 0.5 | 0 | 20 | 30 | 40 | 50 | PRESSURE LIMIT : Normal and bi-directional ranges 5 in w.c. and lower = 2 psi (13.7 kPa); Normal and bi-directional ranges 10 in w.c. and higher = 11 psi (75 kPa). AMBIENT OPERATING LIMIT : 0 to 140°F (-18 to 60°C). PROCESS CONNECTION : 1/8" (3 mm) ID tubing. ENCLOSURE RATING : NEMA 4X (IP66). | 477AV-2 | ASC-400
19 | Differential Pressure Transmitter | Dwyer | DM-2002-LCD | SERIES DM-2000 | Transmitter | 0 | 0.25 | 1 | inWC | 1% | 0.5 | 0 | 0.05 | 0.15 | 0.2 | 0.25 | DISPLAY : 3.5 digit LCD, 0.7˝ H. PRESSURE LIMIT : 10 psig (0.69 bar). AMBIENT OPERATING LIMIT : 20 to 120°F (-6.67 to 48.9°C) PROCESS CONNECTION : 1/8˝ ID tubing. ENCLOSURE RATING : IP67. | 477AV-00 | ASC-400
20 | Differential Pressure Transmitter | Dwyer | DM-2003-LCD | SERIES DM-2001 | Transmitter | 0 | 0.5 | 1 | inWC | 1% | 0.5 | 0 | 0.1 | 0.3 | 0.4 | 0.5 | DISPLAY : 3.5 digit LCD, 0.7˝ H. PRESSURE LIMIT : 10 psig (0.69 bar). AMBIENT OPERATING LIMIT : 20 to 120°F (-6.67 to 48.9°C) PROCESS CONNECTION : 1/8˝ ID tubing. ENCLOSURE RATING : IP67. | 477AV-00 | ASC-400
21 | Differential Pressure Transmitter | Dwyer | DM-2004-LCD | SERIES DM-2002 | Transmitter | 0 | 1 | 1 | inWC | 1% | 0.5 | 0 | 0.2 | 0.6 | 0.8 | 1 | DISPLAY : 3.5 digit LCD, 0.7˝ H. PRESSURE LIMIT : 10 psig (0.69 bar). AMBIENT OPERATING LIMIT : 20 to 120°F (-6.67 to 48.9°C) PROCESS CONNECTION : 1/8˝ ID tubing. ENCLOSURE RATING : IP67. | 477AV-00 | ASC-400
22 | Differential Pressure Transmitter | Dwyer | DM-2006-LCD | SERIES DM-2006 | Transmitter | 0 | 3 | 1 | inWC | 1% | 0.5 | 0 | 0.5 | 1 | 2 | 3 | DISPLAY : 3.5 digit LCD, 0.7˝ H. PRESSURE LIMIT : 10 psig (0.69 bar). AMBIENT OPERATING LIMIT : 20 to 120°F (-6.67 to 48.9°C) PROCESS CONNECTION : 1/8˝ ID tubing. ENCLOSURE RATING : IP67. | 477AV-00 | ASC-400
23 | Differential Pressure Transmitter | Dwyer | DM-2007-LCD | SERIES DM-2007 | Transmitter | 0 | 5 | 1 | inWC | 1% | 0.5 | 0 | 1 | 3 | 4 | 5 | DISPLAY : 3.5 digit LCD, 0.7˝ H. PRESSURE LIMIT : 10 psig (0.69 bar). AMBIENT OPERATING LIMIT : 20 to 120°F (-6.67 to 48.9°C) PROCESS CONNECTION : 1/8˝ ID tubing. ENCLOSURE RATING : IP67. | 477AV-00 | ASC-401
24 | Differential Pressure Transmitter | Dwyer | DM-2012-LCD | SERIES DM-2012 | Transmitter | -0.25 | 0.25 | 1 | inWC | 1% | 0.5 | -0.25 | -0.1 | 0 | 0.1 | 0.25 | DISPLAY : 3.5 digit LCD, 0.7˝ H. PRESSURE LIMIT : 10 psig (0.69 bar). AMBIENT OPERATING LIMIT : 20 to 120°F (-6.67 to 48.9°C) PROCESS CONNECTION : 1/8˝ ID tubing. ENCLOSURE RATING : IP67. | 477AV-00 | ASC-400
25 | Differential Pressure Transmitter | Dwyer | DM-202 | SERIES DM | Transmitter | -250 | 250 | 1 | inWC | 1% | 0.5 | -250 | -100 | 0 | 100 | 250 | PRESSURE LIMIT : Ranges > 1 in w.c.: 6 psi max operation, 6 psi burst; Ranges ≤ 1 in w.c.: 3.6 psi max operation, 6 psi burst. AMBIENT OPERATING LIMIT : -4 to 158°F (-20 to 70°C). PROCESS CONNECTION : Male ports on side for 1/8˝, 3/16˝, 1/4˝, 5 mm, 6 mm ID flexible tubing ENCLOSURE RATING : NEMA 4X (IP66). | 477AV-2 | ASC-400
26 | Differential Pressure Transmitter | Dwyer | DM-203 | SERIES DM | Transmitter | -500 | 500 | 1 | inWC | 1% | 0.5 | -500 | -250 | 0 | 250 | 500 | PRESSURE LIMIT : Ranges > 1 in w.c.: 6 psi max operation, 6 psi burst; Ranges ≤ 1 in w.c.: 3.6 psi max operation, 6 psi burst. AMBIENT OPERATING LIMIT : -4 to 158°F (-20 to 70°C). PROCESS CONNECTION : Male ports on side for 1/8˝, 3/16˝, 1/4˝, 5 mm, 6 mm ID flexible tubing ENCLOSURE RATING : NEMA 4X (IP66). | 477AV-2 | ASC-400
27 | Differential Pressure Transmitter | Dwyer | DM-252 | SERIES DM | Transmitter | -30 | 30 | 1 | inWC | 1% | 0.5 | -30 | -10 | 0 | 10 | 30 | PRESSURE LIMIT : Ranges > 1 in w.c.: 6 psi max operation, 6 psi burst; Ranges ≤ 1 in w.c.: 3.6 psi max operation, 6 psi burst. AMBIENT OPERATING LIMIT : -4 to 158°F (-20 to 70°C). PROCESS CONNECTION : Male ports on side for 1/8˝, 3/16˝, 1/4˝, 5 mm, 6 mm ID flexible tubing ENCLOSURE RATING : NEMA 4X (IP66). | 477AV-2 | ASC-400
28 | Differential Pressure Transmitter | Dwyer | DM-253 | SERIES DM | Transmitter | -0.24 | 0.24 | 1 | inWC | 1% | 0.5 | -0.24 | -0.1 | 0 | 0.1 | 0.24 | PRESSURE LIMIT : Ranges > 1 in w.c.: 6 psi max operation, 6 psi burst; Ranges ≤ 1 in w.c.: 3.6 psi max operation, 6 psi burst. AMBIENT OPERATING LIMIT : -4 to 158°F (-20 to 70°C). PROCESS CONNECTION : Male ports on side for 1/8˝, 3/16˝, 1/4˝, 5 mm, 6 mm ID flexible tubing ENCLOSURE RATING : NEMA 4X (IP66). | 477AV-00 | ASC-400
29 | Differential Pressure Transmitter | Dwyer | DM-256 | SERIES DM | Transmitter | -1 | 1 | 1 | inWC | 1% | 0.5 | -1 | -0.5 | 0 | 0.5 | 1 | PRESSURE LIMIT : Ranges > 1 in w.c.: 6 psi max operation, 6 psi burst; Ranges ≤ 1 in w.c.: 3.6 psi max operation, 6 psi burst. AMBIENT OPERATING LIMIT : -4 to 158°F (-20 to 70°C). PROCESS CONNECTION : Male ports on side for 1/8˝, 3/16˝, 1/4˝, 5 mm, 6 mm ID flexible tubing ENCLOSURE RATING : NEMA 4X (IP66). | 477AV-00 | ASC-400
30 | Differential Pressure Transmitter | Dwyer | MS BOX WITH SS PLATE FOR DM2000-150X150X75MM | SERIES DM | Transmitter |  |  | 1 | inWC | 1% | 0.5 | [5 empty] | PRESSURE LIMIT : Ranges > 1 in w.c.: 6 psi max operation, 6 psi burst; Ranges ≤ 1 in w.c.: 3.6 psi max operation, 6 psi burst. AMBIENT OPERATING LIMIT : -4 to 158°F (-20 to 70°C). PROCESS CONNECTION : Male ports on side for 1/8˝, 3/16˝, 1/4˝, 5 mm, 6 mm ID flexible tubing ENCLOSURE RATING : NEMA 4X (IP66). | 477AV-00 | ASC-401
31 | Differential Pressure Transmitter | Dwyer | DM-2004-LCD | SERIES DM-2004 | Transmitter | 0 | 1 | 1 | inWC | 1% | 0.5 | 0 | 0.2 | 0.6 | 0.8 | 1 | PRESSURE LIMIT : Ranges > 1 in w.c.: 6 psi max operation, 6 psi burst; Ranges ≤ 1 in w.c.: 3.6 psi max operation, 6 psi burst. AMBIENT OPERATING LIMIT : -4 to 158°F (-20 to 70°C). PROCESS CONNECTION : Male ports on side for 1/8˝, 3/16˝, 1/4˝, 5 mm, 6 mm ID flexible tubing ENCLOSURE RATING : NEMA 4X (IP66). | 477AV-00 | ASC-400
32 | Differential Pressure Transmitter | Dwyer | DM-019 | SERIES DM | Transmitter | -0.05 | -0.2 | 1 | inWC | 1% | 0.5 | -0.05 | -0.07 | -0.1 | -0.15 | -0.2 | PRESSURE LIMIT : Ranges > 1 in w.c.: 6 psi max operation, 6 psi burst; Ranges ≤ 1 in w.c.: 3.6 psi max operation, 6 psi burst. AMBIENT OPERATING LIMIT : -4 to 158°F (-20 to 70°C). PROCESS CONNECTION : Male ports on side for 1/8˝, 3/16˝, 1/4˝, 5 mm, 6 mm ID flexible tubing ENCLOSURE RATING : NEMA 4X (IP66). | 477AV-00 | ASC-400
33 | Differential Pressure Transmitter | Dwyer | DM-052 | SERIES DM | Transmitter | 0 | 0.12 | 1 | inWC | 1% | 0.5 | 0 | 0.05 | 0.07 | 0.1 | 0.12 | PRESSURE LIMIT : Ranges > 1 in w.c.: 6 psi max operation, 6 psi burst; Ranges ≤ 1 in w.c.: 3.6 psi max operation, 6 psi burst. AMBIENT OPERATING LIMIT : -4 to 158°F (-20 to 70°C). PROCESS CONNECTION : Male ports on side for 1/8˝, 3/16˝, 1/4˝, 5 mm, 6 mm ID flexible tubing ENCLOSURE RATING : NEMA 4X (IP66). | 477AV-00 | ASC-400
34 | Differential Pressure Transmitter | Dwyer | DM-2002-LCD | SERIES DM-2002 | Transmitter | 0 | 0.25 | 1 | inWC | 1% | 0.5 | 0 | 0.05 | 0.15 | 0.2 | 0.25 | PRESSURE LIMIT : Ranges > 1 in w.c.: 6 psi max operation, 6 psi burst; Ranges ≤ 1 in w.c.: 3.6 psi max operation, 6 psi burst. AMBIENT OPERATING LIMIT : -4 to 158°F (-20 to 70°C). PROCESS CONNECTION : Male ports on side for 1/8˝, 3/16˝, 1/4˝, 5 mm, 6 mm ID flexible tubing ENCLOSURE RATING : NEMA 4X (IP66). | 477AV-00 | ASC-400
35 | Differential Pressure Transmitter | Dwyer | DM-259 | SERIES DM | Transmitter | -5 | 5 | 1 | inWC | 1% | 0.5 | -5 | -2 | 0 | 2 | 5 | PRESSURE LIMIT : Ranges > 1 in w.c.: 6 psi max operation, 6 psi burst; Ranges ≤ 1 in w.c.: 3.6 psi max operation, 6 psi burst. AMBIENT OPERATING LIMIT : -4 to 158°F (-20 to 70°C). PROCESS CONNECTION : Male ports on side for 1/8˝, 3/16˝, 1/4˝, 5 mm, 6 mm ID flexible tubing ENCLOSURE RATING : NEMA 4X (IP66). | 477AV-00 | ASC-401
36 | Differential Pressure Transmitter | Dwyer | DM-201 | SERIES DM | Transmitter | -0.1 | 0.1 | 1 | inWC | 1% | 0.5 | -0.1 | -0.05 | 0 | 0.05 | 0.1 | PRESSURE LIMIT : Ranges > 1 in w.c.: 6 psi max operation, 6 psi burst; Ranges ≤ 1 in w.c.: 3.6 psi max operation, 6 psi burst. AMBIENT OPERATING LIMIT : -4 to 158°F (-20 to 70°C). PROCESS CONNECTION : Male ports on side for 1/8˝, 3/16˝, 1/4˝, 5 mm, 6 mm ID flexible tubing ENCLOSURE RATING : NEMA 4X (IP66). | 477AV-00 | ASC-400
37 | Differential Pressure Transmitter | Dwyer | DM-2006-LCD | SERIES DM-2006 | Transmitter | 0 | 3 | 1 | inWC | 1% | 0.5 | 0 | 0.5 | 1 | 2 | 3 | PRESSURE LIMIT : Ranges > 1 in w.c.: 6 psi max operation, 6 psi burst; Ranges ≤ 1 in w.c.: 3.6 psi max operation, 6 psi burst. AMBIENT OPERATING LIMIT : -4 to 158°F (-20 to 70°C). PROCESS CONNECTION : Male ports on side for 1/8˝, 3/16˝, 1/4˝, 5 mm, 6 mm ID flexible tubing ENCLOSURE RATING : NEMA 4X (IP66). | 477AV-00 | ASC-400
38 | Differential Pressure Transmitter | Dwyer | DM-2003-LCD | SERIES DM-2003 | Transmitter | 0 | 0.5 | 1 | inWC | 1% | 0.5 | 0 | 0.1 | 0.3 | 0.4 | 0.5 | PRESSURE LIMIT : Ranges > 1 in w.c.: 6 psi max operation, 6 psi burst; Ranges ≤ 1 in w.c.: 3.6 psi max operation, 6 psi burst. AMBIENT OPERATING LIMIT : -4 to 158°F (-20 to 70°C). PROCESS CONNECTION : Male ports on side for 1/8˝, 3/16˝, 1/4˝, 5 mm, 6 mm ID flexible tubing ENCLOSURE RATING : NEMA 4X (IP66). | 477AV-00 | ASC-400
39 | Differential Pressure Transmitter | Dwyer | DM-282 | SERIES DM | Transmitter | -0.23 | 0.23 | 1 | inWC | 1% | 0.5 | -0.23 | -0.1 | 0 | 0.1 | 0.23 | PRESSURE LIMIT : Ranges > 1 in w.c.: 6 psi max operation, 6 psi burst; Ranges ≤ 1 in w.c.: 3.6 psi max operation, 6 psi burst. AMBIENT OPERATING LIMIT : -4 to 158°F (-20 to 70°C). PROCESS CONNECTION : Male ports on side for 1/8˝, 3/16˝, 1/4˝, 5 mm, 6 mm ID flexible tubing ENCLOSURE RATING : NEMA 4X (IP66). | 477AV-00 | ASC-400
40 | Differential Pressure Transmitter | Dwyer | DM-2005-LCD | SERIES DM-2005 | Transmitter | 0 | 2 | 1 | inWC | 1% | 0.5 | 0 | 0.05 | 0.1 | 0.15 | 0.2 | PRESSURE LIMIT : Ranges > 1 in w.c.: 6 psi max operation, 6 psi burst; Ranges ≤ 1 in w.c.: 3.6 psi max operation, 6 psi burst. AMBIENT OPERATING LIMIT : -4 to 158°F (-20 to 70°C). PROCESS CONNECTION : Male ports on side for 1/8˝, 3/16˝, 1/4˝, 5 mm, 6 mm ID flexible tubing ENCLOSURE RATING : NEMA 4X (IP66). | 477AV-00 | ASC-400
[18 empty] | 477AV-00 | 0 TO 4 INWC
[18 empty] | 477B-1 | 0 TO 20 INWC
[18 empty] | 477AV-2 | 0 TO 40 INWC