## MSX
Sr.No. | Instrument Name | Make | Model | Series | Category | Range start | Range End | Resolution | Unit | Accuracy | Reading Accuracy | Calibration Points |  |  |  |  | Description | Standard 1 | Standard 2 | Standard 3 | Calibration Certificate | Testing Certificate
1 | Differential Pressure Transmitter | Dwyer | A-MSX-LCD | SERIES MSX | Transmitter | 0 |  |  |  | ± 1% FS | [6 empty] | PRESSURE LIMIT : Ranges 0 and 1: 3.6 psi max operation, 6 psi burst; Ranges 2, 3 and 4: 6 psi max operation, 6 psi burst. AMBIENT OPERATING LIMIT : -4 to 158°F (-20 to 70°C). PROCESS CONNECTION : 1/8˝, 3/16˝, 1/4˝, 5 mm, and 6 mm ID flexible tubing. ENCLOSURE RATING : NEMA 4X (IP66), UL 2043 (Plenum), UL94 V-0. Compliance: CE. | 477AV-2 | ASC-400
2 | Differential Pressure Transmitter | Dwyer | FLP-MSX-W22-PA + A-481 | SERIES MSX | Transmitter | 0 | 1250 |  | Pa | ± 1% FS | [6 empty] | PRESSURE LIMIT : Ranges 0 and 1: 3.6 psi max operation, 6 psi burst; Ranges 2, 3 and 4: 6 psi max operation, 6 psi burst. AMBIENT OPERATING LIMIT : -4 to 158°F (-20 to 70°C). PROCESS CONNECTION : 1/8˝, 3/16˝, 1/4˝, 5 mm, and 6 mm ID flexible tubing. ENCLOSURE RATING : NEMA 4X (IP66), UL 2043 (Plenum), UL94 V-0. Compliance: CE. | 477B-1 | ASC-400
3 | Differential Pressure Transmitter | Dwyer | FLP-MSX-W22-PA-LCD + A-481 | SERIES MSX | Transmitter | 0 | 1250 |  | Pa | ± 1% FS | [6 empty] | PRESSURE LIMIT : Ranges 0 and 1: 3.6 psi max operation, 6 psi burst; Ranges 2, 3 and 4: 6 psi max operation, 6 psi burst. AMBIENT OPERATING LIMIT : -4 to 158°F (-20 to 70°C). PROCESS CONNECTION : 1/8˝, 3/16˝, 1/4˝, 5 mm, and 6 mm ID flexible tubing. ENCLOSURE RATING : NEMA 4X (IP66), UL 2043 (Plenum), UL94 V-0. Compliance: CE. | 477B-1 | ASC-400
4 | Differential Pressure Transmitter | Dwyer | MSXP-W12-PA | SERIES MSX | Transmitter | 0 | 1250 |  | Pa | ± 1% FS | [6 empty] | PRESSURE LIMIT : Ranges 0 and 1: 3.6 psi max operation, 6 psi burst; Ranges 2, 3 and 4: 6 psi max operation, 6 psi burst. AMBIENT OPERATING LIMIT : -4 to 158°F (-20 to 70°C). PROCESS CONNECTION : 1/8˝, 3/16˝, 1/4˝, 5 mm, and 6 mm ID flexible tubing. ENCLOSURE RATING : NEMA 4X (IP66), UL 2043 (Plenum), UL94 V-0. Compliance: CE. | 477B-1 | ASC-400
5 | Differential Pressure Transmitter | Dwyer | MSXP-W23-MM | SERIES MSX | Transmitter | 0 | 700 |  | mmwc | ± 1% FS | [6 empty] | PRESSURE LIMIT : Ranges 0 and 1: 3.6 psi max operation, 6 psi burst; Ranges 2, 3 and 4: 6 psi max operation, 6 psi burst. AMBIENT OPERATING LIMIT : -4 to 158°F (-20 to 70°C). PROCESS CONNECTION : 1/8˝, 3/16˝, 1/4˝, 5 mm, and 6 mm ID flexible tubing. ENCLOSURE RATING : NEMA 4X (IP66), UL 2043 (Plenum), UL94 V-0. Compliance: CE. | 477AV-2 | ASC-400
6 | Differential Pressure Transmitter | Dwyer | MSX-U11-PA | SERIES MSX | Transmitter | 0 | 250 |  | Pa | ± 1% FS | [6 empty] | PRESSURE LIMIT : Ranges 0 and 1: 3.6 psi max operation, 6 psi burst; Ranges 2, 3 and 4: 6 psi max operation, 6 psi burst. AMBIENT OPERATING LIMIT : -4 to 158°F (-20 to 70°C). PROCESS CONNECTION : 1/8˝, 3/16˝, 1/4˝, 5 mm, and 6 mm ID flexible tubing. ENCLOSURE RATING : NEMA 4X (IP66), UL 2043 (Plenum), UL94 V-0. Compliance: CE. | 477AV-2 | ASC-400
7 | Differential Pressure Transmitter | Dwyer | MSX-U11-PA + A-481 | SERIES MSX | Transmitter | 0 | 250 |  | Pa | ± 1% FS | [6 empty] | PRESSURE LIMIT : Ranges 0 and 1: 3.6 psi max operation, 6 psi burst; Ranges 2, 3 and 4: 6 psi max operation, 6 psi burst. AMBIENT OPERATING LIMIT : -4 to 158°F (-20 to 70°C). PROCESS CONNECTION : 1/8˝, 3/16˝, 1/4˝, 5 mm, and 6 mm ID flexible tubing. ENCLOSURE RATING : NEMA 4X (IP66), UL 2043 (Plenum), UL94 V-0. Compliance: CE. | 477AV-2 | ASC-400
8 | Differential Pressure Transmitter | Dwyer | MSX-U12-PA | SERIES MSX | Transmitter | 0 | 1250 |  | Pa | ± 1% FS | [6 empty] | PRESSURE LIMIT : Ranges 0 and 1: 3.6 psi max operation, 6 psi burst; Ranges 2, 3 and 4: 6 psi max operation, 6 psi burst. AMBIENT OPERATING LIMIT : -4 to 158°F (-20 to 70°C). PROCESS CONNECTION : 1/8˝, 3/16˝, 1/4˝, 5 mm, and 6 mm ID flexible tubing. ENCLOSURE RATING : NEMA 4X (IP66), UL 2043 (Plenum), UL94 V-0. Compliance: CE. | 477B-1 | ASC-400
9 | Differential Pressure Transmitter | Dwyer | MSX-U12-PA + A-481 | SERIES MSX | Transmitter | 0 | 1250 |  | Pa | ± 1% FS | [6 empty] | PRESSURE LIMIT : Ranges 0 and 1: 3.6 psi max operation, 6 psi burst; Ranges 2, 3 and 4: 6 psi max operation, 6 psi burst. AMBIENT OPERATING LIMIT : -4 to 158°F (-20 to 70°C). PROCESS CONNECTION : 1/8˝, 3/16˝, 1/4˝, 5 mm, and 6 mm ID flexible tubing. ENCLOSURE RATING : NEMA 4X (IP66), UL 2043 (Plenum), UL94 V-0. Compliance: CE. | 477B-1 | ASC-400
10 | Differential Pressure Transmitter | Dwyer | MSX-U20-PA | SERIES MSX | Transmitter | 0 | 125 |  | Pa | ± 1% FS | [6 empty] | PRESSURE LIMIT : Ranges 0 and 1: 3.6 psi max operation, 6 psi burst; Ranges 2, 3 and 4: 6 psi max operation, 6 psi burst. AMBIENT OPERATING LIMIT : -4 to 158°F (-20 to 70°C). PROCESS CONNECTION : 1/8˝, 3/16˝, 1/4˝, 5 mm, and 6 mm ID flexible tubing. ENCLOSURE RATING : NEMA 4X (IP66), UL 2043 (Plenum), UL94 V-0. Compliance: CE. | 477AV-00 | ASC-400
11 | Differential Pressure Transmitter | Dwyer | MSX-U20-PA + A-481 | SERIES MSX | Transmitter | 0 | 125 |  | Pa | ± 1% FS | [6 empty] | PRESSURE LIMIT : Ranges 0 and 1: 3.6 psi max operation, 6 psi burst; Ranges 2, 3 and 4: 6 psi max operation, 6 psi burst. AMBIENT OPERATING LIMIT : -4 to 158°F (-20 to 70°C). PROCESS CONNECTION : 1/8˝, 3/16˝, 1/4˝, 5 mm, and 6 mm ID flexible tubing. ENCLOSURE RATING : NEMA 4X (IP66), UL 2043 (Plenum), UL94 V-0. Compliance: CE. | 477AV-00 | ASC-400
12 | Differential Pressure Transmitter | Dwyer | MSX-U22-MM | SERIES MSX | Transmitter | 0 | 125 |  | mmwc | ± 1% FS | [6 empty] | PRESSURE LIMIT : Ranges 0 and 1: 3.6 psi max operation, 6 psi burst; Ranges 2, 3 and 4: 6 psi max operation, 6 psi burst. AMBIENT OPERATING LIMIT : -4 to 158°F (-20 to 70°C). PROCESS CONNECTION : 1/8˝, 3/16˝, 1/4˝, 5 mm, and 6 mm ID flexible tubing. ENCLOSURE RATING : NEMA 4X (IP66), UL 2043 (Plenum), UL94 V-0. Compliance: CE. | 477B-1 | ASC-400
13 | Differential Pressure Transmitter | Dwyer | MSX-U22-MM-GLD-LCD | SERIES MSX | Transmitter | 0 | 125 |  | mmwc | ± 1% FS | [6 empty] | PRESSURE LIMIT : Ranges 0 and 1: 3.6 psi max operation, 6 psi burst; Ranges 2, 3 and 4: 6 psi max operation, 6 psi burst. AMBIENT OPERATING LIMIT : -4 to 158°F (-20 to 70°C). PROCESS CONNECTION : 1/8˝, 3/16˝, 1/4˝, 5 mm, and 6 mm ID flexible tubing. ENCLOSURE RATING : NEMA 4X (IP66), UL 2043 (Plenum), UL94 V-0. Compliance: CE. | 477B-1 | ASC-400
14 | Differential Pressure Transmitter | Dwyer | MSX-U23-MM-GLD-LCD | SERIES MSX | Transmitter | 0 | 700 |  | mmwc | ± 1% FS | [6 empty] | PRESSURE LIMIT : Ranges 0 and 1: 3.6 psi max operation, 6 psi burst; Ranges 2, 3 and 4: 6 psi max operation, 6 psi burst. AMBIENT OPERATING LIMIT : -4 to 158°F (-20 to 70°C). PROCESS CONNECTION : 1/8˝, 3/16˝, 1/4˝, 5 mm, and 6 mm ID flexible tubing. ENCLOSURE RATING : NEMA 4X (IP66), UL 2043 (Plenum), UL94 V-0. Compliance: CE. | 477AV-2 | ASC-400
15 | Differential Pressure Transmitter | Dwyer | MSX-W10-PA | SERIES MSX | Transmitter | 0 | 125 |  | Pa | ± 1% FS | [6 empty] | PRESSURE LIMIT : Ranges 0 and 1: 3.6 psi max operation, 6 psi burst; Ranges 2, 3 and 4: 6 psi max operation, 6 psi burst. AMBIENT OPERATING LIMIT : -4 to 158°F (-20 to 70°C). PROCESS CONNECTION : 1/8˝, 3/16˝, 1/4˝, 5 mm, and 6 mm ID flexible tubing. ENCLOSURE RATING : NEMA 4X (IP66), UL 2043 (Plenum), UL94 V-0. Compliance: CE. | 477AV-00 | ASC-400
16 | Differential Pressure Transmitter | Dwyer | MSX-W10-PA+A-481 | SERIES MSX | Transmitter | 0 | 125 |  | Pa | ± 1% FS | [6 empty] | PRESSURE LIMIT : Ranges 0 and 1: 3.6 psi max operation, 6 psi burst; Ranges 2, 3 and 4: 6 psi max operation, 6 psi burst. AMBIENT OPERATING LIMIT : -4 to 158°F (-20 to 70°C). PROCESS CONNECTION : 1/8˝, 3/16˝, 1/4˝, 5 mm, and 6 mm ID flexible tubing. ENCLOSURE RATING : NEMA 4X (IP66), UL 2043 (Plenum), UL94 V-0. Compliance: CE. | 477AV-00 | ASC-400
17 | Differential Pressure Transmitter | Dwyer | MSX-W10-PA-LCD | SERIES MSX | Transmitter | 0 | 125 |  | Pa | ± 1% FS | [6 empty] | PRESSURE LIMIT : Ranges 0 and 1: 3.6 psi max operation, 6 psi burst; Ranges 2, 3 and 4: 6 psi max operation, 6 psi burst. AMBIENT OPERATING LIMIT : -4 to 158°F (-20 to 70°C). PROCESS CONNECTION : 1/8˝, 3/16˝, 1/4˝, 5 mm, and 6 mm ID flexible tubing. ENCLOSURE RATING : NEMA 4X (IP66), UL 2043 (Plenum), UL94 V-0. Compliance: CE. | 477AV-00 | ASC-400
18 | Differential Pressure Transmitter | Dwyer | MSX-W10-PA-LCD +A-481 | SERIES MSX | Transmitter | 0 | 125 |  | Pa | ± 1% FS | [6 empty] | PRESSURE LIMIT : Ranges 0 and 1: 3.6 psi max operation, 6 psi burst; Ranges 2, 3 and 4: 6 psi max operation, 6 psi burst. AMBIENT OPERATING LIMIT : -4 to 158°F (-20 to 70°C). PROCESS CONNECTION : 1/8˝, 3/16˝, 1/4˝, 5 mm, and 6 mm ID flexible tubing. ENCLOSURE RATING : NEMA 4X (IP66), UL 2043 (Plenum), UL94 V-0. Compliance: CE. | 477AV-00 | ASC-400
19 | Differential Pressure Transmitter | Dwyer | MSX-W11-MM | SERIES MSX | Transmitter | 0 | 25 |  | mmwc | ± 1% FS | [6 empty] | PRESSURE LIMIT : Ranges 0 and 1: 3.6 psi max operation, 6 psi burst; Ranges 2, 3 and 4: 6 psi max operation, 6 psi burst. AMBIENT OPERATING LIMIT : -4 to 158°F (-20 to 70°C). PROCESS CONNECTION : 1/8˝, 3/16˝, 1/4˝, 5 mm, and 6 mm ID flexible tubing. ENCLOSURE RATING : NEMA 4X (IP66), UL 2043 (Plenum), UL94 V-0. Compliance: CE. | 477AV-00 | ASC-400
20 | Differential Pressure Transmitter | Dwyer | MSX-W11-MM+A-481 | SERIES MSX | Transmitter | 0 | 25 |  | mmwc | ± 1% FS | [6 empty] | PRESSURE LIMIT : Ranges 0 and 1: 3.6 psi max operation, 6 psi burst; Ranges 2, 3 and 4: 6 psi max operation, 6 psi burst. AMBIENT OPERATING LIMIT : -4 to 158°F (-20 to 70°C). PROCESS CONNECTION : 1/8˝, 3/16˝, 1/4˝, 5 mm, and 6 mm ID flexible tubing. ENCLOSURE RATING : NEMA 4X (IP66), UL 2043 (Plenum), UL94 V-0. Compliance: CE. | 477AV-00 | ASC-400
21 | Differential Pressure Transmitter | Dwyer | MSX-W11-MM-LCD | SERIES MSX | Transmitter | 0 | 25 |  | mmwc | ± 1% FS | [6 empty] | PRESSURE LIMIT : Ranges 0 and 1: 3.6 psi max operation, 6 psi burst; Ranges 2, 3 and 4: 6 psi max operation, 6 psi burst. AMBIENT OPERATING LIMIT : -4 to 158°F (-20 to 70°C). PROCESS CONNECTION : 1/8˝, 3/16˝, 1/4˝, 5 mm, and 6 mm ID flexible tubing. ENCLOSURE RATING : NEMA 4X (IP66), UL 2043 (Plenum), UL94 V-0. Compliance: CE. | 477AV-00 | ASC-400
22 | Differential Pressure Transmitter | Dwyer | MSX-W11-MM-LCD + A-481 | SERIES MSX | Transmitter | 0 | 25 |  | mmwc | ± 1% FS | [6 empty] | PRESSURE LIMIT : Ranges 0 and 1: 3.6 psi max operation, 6 psi burst; Ranges 2, 3 and 4: 6 psi max operation, 6 psi burst. AMBIENT OPERATING LIMIT : -4 to 158°F (-20 to 70°C). PROCESS CONNECTION : 1/8˝, 3/16˝, 1/4˝, 5 mm, and 6 mm ID flexible tubing. ENCLOSURE RATING : NEMA 4X (IP66), UL 2043 (Plenum), UL94 V-0. Compliance: CE. | 477AV-00 | ASC-400
23 | Differential Pressure Transmitter | Dwyer | MSX-W11-PA | SERIES MSX | Transmitter | 0 | 250 |  | Pa | ± 1% FS | [6 empty] | PRESSURE LIMIT : Ranges 0 and 1: 3.6 psi max operation, 6 psi burst; Ranges 2, 3 and 4: 6 psi max operation, 6 psi burst. AMBIENT OPERATING LIMIT : -4 to 158°F (-20 to 70°C). PROCESS CONNECTION : 1/8˝, 3/16˝, 1/4˝, 5 mm, and 6 mm ID flexible tubing. ENCLOSURE RATING : NEMA 4X (IP66), UL 2043 (Plenum), UL94 V-0. Compliance: CE. | 477AV-00 | ASC-400
24 | Differential Pressure Transmitter | Dwyer | MSX-W11-PA+A-481 | SERIES MSX | Transmitter | 0 | 250 |  | Pa | ± 1% FS | [6 empty] | PRESSURE LIMIT : Ranges 0 and 1: 3.6 psi max operation, 6 psi burst; Ranges 2, 3 and 4: 6 psi max operation, 6 psi burst. AMBIENT OPERATING LIMIT : -4 to 158°F (-20 to 70°C). PROCESS CONNECTION : 1/8˝, 3/16˝, 1/4˝, 5 mm, and 6 mm ID flexible tubing. ENCLOSURE RATING : NEMA 4X (IP66), UL 2043 (Plenum), UL94 V-0. Compliance: CE. | 477AV-00 | ASC-400
25 | Differential Pressure Transmitter | Dwyer | MSX-W11-PA-LCD | SERIES MSX | Transmitter | 0 | 250 |  | Pa | ± 1% FS | [6 empty] | PRESSURE LIMIT : Ranges 0 and 1: 3.6 psi max operation, 6 psi burst; Ranges 2, 3 and 4: 6 psi max operation, 6 psi burst. AMBIENT OPERATING LIMIT : -4 to 158°F (-20 to 70°C). PROCESS CONNECTION : 1/8˝, 3/16˝, 1/4˝, 5 mm, and 6 mm ID flexible tubing. ENCLOSURE RATING : NEMA 4X (IP66), UL 2043 (Plenum), UL94 V-0. Compliance: CE. | 477AV-00 | ASC-400
26 | Differential Pressure Transmitter | Dwyer | MSX-W11-PA+SAC-62 | SERIES MSX | Transmitter | 0 | 250 |  | Pa | ± 1% FS | [6 empty] | PRESSURE LIMIT : Ranges 0 and 1: 3.6 psi max operation, 6 psi burst; Ranges 2, 3 and 4: 6 psi max operation, 6 psi burst. AMBIENT OPERATING LIMIT : -4 to 158°F (-20 to 70°C). PROCESS CONNECTION : 1/8˝, 3/16˝, 1/4˝, 5 mm, and 6 mm ID flexible tubing. ENCLOSURE RATING : NEMA 4X (IP66), UL 2043 (Plenum), UL94 V-0. Compliance: CE. | 477AV-00 | ASC-400
27 | Differential Pressure Transmitter | Dwyer | MSX-W12-IN | SERIES MSX | Transmitter | 0 | 5 |  | inWC | ± 1% FS | [6 empty] | PRESSURE LIMIT : Ranges 0 and 1: 3.6 psi max operation, 6 psi burst; Ranges 2, 3 and 4: 6 psi max operation, 6 psi burst. AMBIENT OPERATING LIMIT : -4 to 158°F (-20 to 70°C). PROCESS CONNECTION : 1/8˝, 3/16˝, 1/4˝, 5 mm, and 6 mm ID flexible tubing. ENCLOSURE RATING : NEMA 4X (IP66), UL 2043 (Plenum), UL94 V-0. Compliance: CE. | 477B-1 | ASC-400
28 | Differential Pressure Transmitter | Dwyer | MSX-W12-IN+A-481 | SERIES MSX | Transmitter | 0 | 5 |  | inWC | ± 1% FS | [6 empty] | PRESSURE LIMIT : Ranges 0 and 1: 3.6 psi max operation, 6 psi burst; Ranges 2, 3 and 4: 6 psi max operation, 6 psi burst. AMBIENT OPERATING LIMIT : -4 to 158°F (-20 to 70°C). PROCESS CONNECTION : 1/8˝, 3/16˝, 1/4˝, 5 mm, and 6 mm ID flexible tubing. ENCLOSURE RATING : NEMA 4X (IP66), UL 2043 (Plenum), UL94 V-0. Compliance: CE. | 477B-1 | ASC-400
29 | Differential Pressure Transmitter | Dwyer | MSX-W12-MM | SERIES MSX | Transmitter | 0 | 125 |  | mmwc | ± 1% FS | [6 empty] | PRESSURE LIMIT : Ranges 0 and 1: 3.6 psi max operation, 6 psi burst; Ranges 2, 3 and 4: 6 psi max operation, 6 psi burst. AMBIENT OPERATING LIMIT : -4 to 158°F (-20 to 70°C). PROCESS CONNECTION : 1/8˝, 3/16˝, 1/4˝, 5 mm, and 6 mm ID flexible tubing. ENCLOSURE RATING : NEMA 4X (IP66), UL 2043 (Plenum), UL94 V-0. Compliance: CE. | 477B-1 | ASC-400
30 | Differential Pressure Transmitter | Dwyer | MSX-W12-MM + A-481 | SERIES MSX | Transmitter | 0 | 125 |  | mmwc | ± 1% FS | [6 empty] | PRESSURE LIMIT : Ranges 0 and 1: 3.6 psi max operation, 6 psi burst; Ranges 2, 3 and 4: 6 psi max operation, 6 psi burst. AMBIENT OPERATING LIMIT : -4 to 158°F (-20 to 70°C). PROCESS CONNECTION : 1/8˝, 3/16˝, 1/4˝, 5 mm, and 6 mm ID flexible tubing. ENCLOSURE RATING : NEMA 4X (IP66), UL 2043 (Plenum), UL94 V-0. Compliance: CE. | 477B-1 | ASC-400
31 | Differential Pressure Transmitter | Dwyer | MSX-W12-MM-LCD | SERIES MSX | Transmitter | 0 | 125 |  | mmwc | ± 1% FS | [6 empty] | PRESSURE LIMIT : Ranges 0 and 1: 3.6 psi max operation, 6 psi burst; Ranges 2, 3 and 4: 6 psi max operation, 6 psi burst. AMBIENT OPERATING LIMIT : -4 to 158°F (-20 to 70°C). PROCESS CONNECTION : 1/8˝, 3/16˝, 1/4˝, 5 mm, and 6 mm ID flexible tubing. ENCLOSURE RATING : NEMA 4X (IP66), UL 2043 (Plenum), UL94 V-0. Compliance: CE. | 477B-1 | ASC-400
32 | Differential Pressure Transmitter | Dwyer | MSX-W12-MM-LCD + A-481 | SERIES MSX | Transmitter | 0 | 125 |  | mmwc | ± 1% FS | [6 empty] | PRESSURE LIMIT : Ranges 0 and 1: 3.6 psi max operation, 6 psi burst; Ranges 2, 3 and 4: 6 psi max operation, 6 psi burst. AMBIENT OPERATING LIMIT : -4 to 158°F (-20 to 70°C). PROCESS CONNECTION : 1/8˝, 3/16˝, 1/4˝, 5 mm, and 6 mm ID flexible tubing. ENCLOSURE RATING : NEMA 4X (IP66), UL 2043 (Plenum), UL94 V-0. Compliance: CE. | 477B-1 | ASC-400
33 | Differential Pressure Transmitter | Dwyer | MSX-W12-PA | SERIES MSX | Transmitter | 0 | 1250 |  | Pa | ± 1% FS | [6 empty] | PRESSURE LIMIT : Ranges 0 and 1: 3.6 psi max operation, 6 psi burst; Ranges 2, 3 and 4: 6 psi max operation, 6 psi burst. AMBIENT OPERATING LIMIT : -4 to 158°F (-20 to 70°C). PROCESS CONNECTION : 1/8˝, 3/16˝, 1/4˝, 5 mm, and 6 mm ID flexible tubing. ENCLOSURE RATING : NEMA 4X (IP66), UL 2043 (Plenum), UL94 V-0. Compliance: CE. | 477B-1 | ASC-400
34 | Differential Pressure Transmitter | Dwyer | MSX-W12-PA + A481 | SERIES MSX | Transmitter | 0 | 1250 |  | Pa | ± 1% FS | [6 empty] | PRESSURE LIMIT : Ranges 0 and 1: 3.6 psi max operation, 6 psi burst; Ranges 2, 3 and 4: 6 psi max operation, 6 psi burst. AMBIENT OPERATING LIMIT : -4 to 158°F (-20 to 70°C). PROCESS CONNECTION : 1/8˝, 3/16˝, 1/4˝, 5 mm, and 6 mm ID flexible tubing. ENCLOSURE RATING : NEMA 4X (IP66), UL 2043 (Plenum), UL94 V-0. Compliance: CE. | 477B-1 | ASC-400
35 | Differential Pressure Transmitter | Dwyer | MSX-W12-PA-FC | SERIES MSX | Transmitter | 0 | 1250 |  | Pa | ± 1% FS | [6 empty] | PRESSURE LIMIT : Ranges 0 and 1: 3.6 psi max operation, 6 psi burst; Ranges 2, 3 and 4: 6 psi max operation, 6 psi burst. AMBIENT OPERATING LIMIT : -4 to 158°F (-20 to 70°C). PROCESS CONNECTION : 1/8˝, 3/16˝, 1/4˝, 5 mm, and 6 mm ID flexible tubing. ENCLOSURE RATING : NEMA 4X (IP66), UL 2043 (Plenum), UL94 V-0. Compliance: CE. | 477B-1 | ASC-400
36 | Differential Pressure Transmitter | Dwyer | MSX-W12-PA-LCD | SERIES MSX | Transmitter | 0 | 1250 |  | Pa | ± 1% FS | [6 empty] | PRESSURE LIMIT : Ranges 0 and 1: 3.6 psi max operation, 6 psi burst; Ranges 2, 3 and 4: 6 psi max operation, 6 psi burst. AMBIENT OPERATING LIMIT : -4 to 158°F (-20 to 70°C). PROCESS CONNECTION : 1/8˝, 3/16˝, 1/4˝, 5 mm, and 6 mm ID flexible tubing. ENCLOSURE RATING : NEMA 4X (IP66), UL 2043 (Plenum), UL94 V-0. Compliance: CE. | 477B-1 | ASC-400
37 | Differential Pressure Transmitter | Dwyer | MSX-W12-PA-LCD+A-481 | SERIES MSX | Transmitter | 0 | 1250 |  | Pa | ± 1% FS | [6 empty] | PRESSURE LIMIT : Ranges 0 and 1: 3.6 psi max operation, 6 psi burst; Ranges 2, 3 and 4: 6 psi max operation, 6 psi burst. AMBIENT OPERATING LIMIT : -4 to 158°F (-20 to 70°C). PROCESS CONNECTION : 1/8˝, 3/16˝, 1/4˝, 5 mm, and 6 mm ID flexible tubing. ENCLOSURE RATING : NEMA 4X (IP66), UL 2043 (Plenum), UL94 V-0. Compliance: CE. | 477B-1 | ASC-400
38 | Differential Pressure Transmitter | Dwyer | MSX-W12-PA+SAC-62 | SERIES MSX | Transmitter | 0 | 1250 |  | Pa | ± 1% FS | [6 empty] | PRESSURE LIMIT : Ranges 0 and 1: 3.6 psi max operation, 6 psi burst; Ranges 2, 3 and 4: 6 psi max operation, 6 psi burst. AMBIENT OPERATING LIMIT : -4 to 158°F (-20 to 70°C). PROCESS CONNECTION : 1/8˝, 3/16˝, 1/4˝, 5 mm, and 6 mm ID flexible tubing. ENCLOSURE RATING : NEMA 4X (IP66), UL 2043 (Plenum), UL94 V-0. Compliance: CE. | 477B-1 | ASC-400
39 | Differential Pressure Transmitter | Dwyer | MSX-W13-IN | SERIES MSX | Transmitter | 0 | 28 |  | inWC | ± 1% FS | [6 empty] | PRESSURE LIMIT : Ranges 0 and 1: 3.6 psi max operation, 6 psi burst; Ranges 2, 3 and 4: 6 psi max operation, 6 psi burst. AMBIENT OPERATING LIMIT : -4 to 158°F (-20 to 70°C). PROCESS CONNECTION : 1/8˝, 3/16˝, 1/4˝, 5 mm, and 6 mm ID flexible tubing. ENCLOSURE RATING : NEMA 4X (IP66), UL 2043 (Plenum), UL94 V-0. Compliance: CE. | 477AV-2 | ASC-400
40 | Differential Pressure Transmitter | Dwyer | MSX-W13-IN+ A-481 | SERIES MSX | Transmitter | 0 | 28 |  | inWC | ± 1% FS | [6 empty] | PRESSURE LIMIT : Ranges 0 and 1: 3.6 psi max operation, 6 psi burst; Ranges 2, 3 and 4: 6 psi max operation, 6 psi burst. AMBIENT OPERATING LIMIT : -4 to 158°F (-20 to 70°C). PROCESS CONNECTION : 1/8˝, 3/16˝, 1/4˝, 5 mm, and 6 mm ID flexible tubing. ENCLOSURE RATING : NEMA 4X (IP66), UL 2043 (Plenum), UL94 V-0. Compliance: CE. | 477AV-2 | ASC-400
41 | Differential Pressure Transmitter | Dwyer | MSX-W13-IN-LCD+A-481 | SERIES MSX | Transmitter | 0 | 28 |  | inWC | ± 1% FS | [6 empty] | PRESSURE LIMIT : Ranges 0 and 1: 3.6 psi max operation, 6 psi burst; Ranges 2, 3 and 4: 6 psi max operation, 6 psi burst. AMBIENT OPERATING LIMIT : -4 to 158°F (-20 to 70°C). PROCESS CONNECTION : 1/8˝, 3/16˝, 1/4˝, 5 mm, and 6 mm ID flexible tubing. ENCLOSURE RATING : NEMA 4X (IP66), UL 2043 (Plenum), UL94 V-0. Compliance: CE. | 477AV-2 | ASC-400
42 | Differential Pressure Transmitter | Dwyer | MSX-W13-MM-LCD | SERIES MSX | Transmitter | 0 | 700 |  | mmwc | ± 1% FS | [6 empty] | PRESSURE LIMIT : Ranges 0 and 1: 3.6 psi max operation, 6 psi burst; Ranges 2, 3 and 4: 6 psi max operation, 6 psi burst. AMBIENT OPERATING LIMIT : -4 to 158°F (-20 to 70°C). PROCESS CONNECTION : 1/8˝, 3/16˝, 1/4˝, 5 mm, and 6 mm ID flexible tubing. ENCLOSURE RATING : NEMA 4X (IP66), UL 2043 (Plenum), UL94 V-0. Compliance: CE. | 477AV-2 | ASC-400
43 | Differential Pressure Transmitter | Dwyer | MSX-W13-PA | SERIES MSX | Transmitter | 0 | 7000 |  | Pa | ± 1% FS | [6 empty] | PRESSURE LIMIT : Ranges 0 and 1: 3.6 psi max operation, 6 psi burst; Ranges 2, 3 and 4: 6 psi max operation, 6 psi burst. AMBIENT OPERATING LIMIT : -4 to 158°F (-20 to 70°C). PROCESS CONNECTION : 1/8˝, 3/16˝, 1/4˝, 5 mm, and 6 mm ID flexible tubing. ENCLOSURE RATING : NEMA 4X (IP66), UL 2043 (Plenum), UL94 V-0. Compliance: CE. | 477AV-2 | ASC-400
44 | Differential Pressure Transmitter | Dwyer | MSX-W13-PA + A481 | SERIES MSX | Transmitter | 0 | 7000 |  | Pa | ± 1% FS | [6 empty] | PRESSURE LIMIT : Ranges 0 and 1: 3.6 psi max operation, 6 psi burst; Ranges 2, 3 and 4: 6 psi max operation, 6 psi burst. AMBIENT OPERATING LIMIT : -4 to 158°F (-20 to 70°C). PROCESS CONNECTION : 1/8˝, 3/16˝, 1/4˝, 5 mm, and 6 mm ID flexible tubing. ENCLOSURE RATING : NEMA 4X (IP66), UL 2043 (Plenum), UL94 V-0. Compliance: CE. | 477AV-2 | ASC-400
45 | Differential Pressure Transmitter | Dwyer | MSX-W13-PA-LCD | SERIES MSX | Transmitter | 0 | 7000 |  | Pa | ± 1% FS | [6 empty] | PRESSURE LIMIT : Ranges 0 and 1: 3.6 psi max operation, 6 psi burst; Ranges 2, 3 and 4: 6 psi max operation, 6 psi burst. AMBIENT OPERATING LIMIT : -4 to 158°F (-20 to 70°C). PROCESS CONNECTION : 1/8˝, 3/16˝, 1/4˝, 5 mm, and 6 mm ID flexible tubing. ENCLOSURE RATING : NEMA 4X (IP66), UL 2043 (Plenum), UL94 V-0. Compliance: CE. | 477AV-2 | ASC-400
46 | Differential Pressure Transmitter | Dwyer | MSX-W13-PA-LCD + A-481 | SERIES MSX | Transmitter | 0 | 7000 |  | Pa | ± 1% FS | [6 empty] | PRESSURE LIMIT : Ranges 0 and 1: 3.6 psi max operation, 6 psi burst; Ranges 2, 3 and 4: 6 psi max operation, 6 psi burst. AMBIENT OPERATING LIMIT : -4 to 158°F (-20 to 70°C). PROCESS CONNECTION : 1/8˝, 3/16˝, 1/4˝, 5 mm, and 6 mm ID flexible tubing. ENCLOSURE RATING : NEMA 4X (IP66), UL 2043 (Plenum), UL94 V-0. Compliance: CE. | 477AV-2 | ASC-400
47 | Differential Pressure Transmitter | Dwyer | MSX-W14-PA | SERIES MSX | Transmitter | 0 | 4000 |  | Pa | ± 1% FS | [6 empty] | PRESSURE LIMIT : Ranges 0 and 1: 3.6 psi max operation, 6 psi burst; Ranges 2, 3 and 4: 6 psi max operation, 6 psi burst. AMBIENT OPERATING LIMIT : -4 to 158°F (-20 to 70°C). PROCESS CONNECTION : 1/8˝, 3/16˝, 1/4˝, 5 mm, and 6 mm ID flexible tubing. ENCLOSURE RATING : NEMA 4X (IP66), UL 2043 (Plenum), UL94 V-0. Compliance: CE. | 477B-1 | ASC-400
48 | Differential Pressure Transmitter | Dwyer | MSX-W14-PA+A-481 | SERIES MSX | Transmitter | 0 | 4000 |  | Pa | ± 1% FS | [6 empty] | PRESSURE LIMIT : Ranges 0 and 1: 3.6 psi max operation, 6 psi burst; Ranges 2, 3 and 4: 6 psi max operation, 6 psi burst. AMBIENT OPERATING LIMIT : -4 to 158°F (-20 to 70°C). PROCESS CONNECTION : 1/8˝, 3/16˝, 1/4˝, 5 mm, and 6 mm ID flexible tubing. ENCLOSURE RATING : NEMA 4X (IP66), UL 2043 (Plenum), UL94 V-0. Compliance: CE. | 477B-1 | ASC-400
49 | Differential Pressure Transmitter | Dwyer | MSX-W20-IN | SERIES MSX | Transmitter | 0 | 0.5 |  | inWC | ± 1% FS | [6 empty] | PRESSURE LIMIT : Ranges 0 and 1: 3.6 psi max operation, 6 psi burst; Ranges 2, 3 and 4: 6 psi max operation, 6 psi burst. AMBIENT OPERATING LIMIT : -4 to 158°F (-20 to 70°C). PROCESS CONNECTION : 1/8˝, 3/16˝, 1/4˝, 5 mm, and 6 mm ID flexible tubing. ENCLOSURE RATING : NEMA 4X (IP66), UL 2043 (Plenum), UL94 V-0. Compliance: CE. | 477AV-00 | ASC-400
50 | Differential Pressure Transmitter | Dwyer | MSX-W20-IN + A-481 | SERIES MSX | Transmitter | 0 | 0.5 |  | inWC | ± 1% FS | [6 empty] | PRESSURE LIMIT : Ranges 0 and 1: 3.6 psi max operation, 6 psi burst; Ranges 2, 3 and 4: 6 psi max operation, 6 psi burst. AMBIENT OPERATING LIMIT : -4 to 158°F (-20 to 70°C). PROCESS CONNECTION : 1/8˝, 3/16˝, 1/4˝, 5 mm, and 6 mm ID flexible tubing. ENCLOSURE RATING : NEMA 4X (IP66), UL 2043 (Plenum), UL94 V-0. Compliance: CE. | 477AV-00 | ASC-400
51 | Differential Pressure Transmitter | Dwyer | MSX-W20-PA | SERIES MSX | Transmitter | 0 | 125 |  | Pa | ± 1% FS | [6 empty] | PRESSURE LIMIT : Ranges 0 and 1: 3.6 psi max operation, 6 psi burst; Ranges 2, 3 and 4: 6 psi max operation, 6 psi burst. AMBIENT OPERATING LIMIT : -4 to 158°F (-20 to 70°C). PROCESS CONNECTION : 1/8˝, 3/16˝, 1/4˝, 5 mm, and 6 mm ID flexible tubing. ENCLOSURE RATING : NEMA 4X (IP66), UL 2043 (Plenum), UL94 V-0. Compliance: CE. | 477AV-00 | ASC-400
52 | Differential Pressure Transmitter | Dwyer | MSX-W20-PA+A-481 | SERIES MSX | Transmitter | 0 | 125 |  | Pa | ± 1% FS | [6 empty] | PRESSURE LIMIT : Ranges 0 and 1: 3.6 psi max operation, 6 psi burst; Ranges 2, 3 and 4: 6 psi max operation, 6 psi burst. AMBIENT OPERATING LIMIT : -4 to 158°F (-20 to 70°C). PROCESS CONNECTION : 1/8˝, 3/16˝, 1/4˝, 5 mm, and 6 mm ID flexible tubing. ENCLOSURE RATING : NEMA 4X (IP66), UL 2043 (Plenum), UL94 V-0. Compliance: CE. | 477AV-00 | ASC-400
53 | Differential Pressure Transmitter | Dwyer | MSX-W20-PA-LCD | SERIES MSX | Transmitter | 0 | 125 |  | Pa | ± 1% FS | [6 empty] | PRESSURE LIMIT : Ranges 0 and 1: 3.6 psi max operation, 6 psi burst; Ranges 2, 3 and 4: 6 psi max operation, 6 psi burst. AMBIENT OPERATING LIMIT : -4 to 158°F (-20 to 70°C). PROCESS CONNECTION : 1/8˝, 3/16˝, 1/4˝, 5 mm, and 6 mm ID flexible tubing. ENCLOSURE RATING : NEMA 4X (IP66), UL 2043 (Plenum), UL94 V-0. Compliance: CE. | 477AV-00 | ASC-400
54 | Differential Pressure Transmitter | Dwyer | MSX-W21-MM-LCD | SERIES MSX | Transmitter | 0 | 25 |  | mmwc | ± 1% FS | [6 empty] | PRESSURE LIMIT : Ranges 0 and 1: 3.6 psi max operation, 6 psi burst; Ranges 2, 3 and 4: 6 psi max operation, 6 psi burst. AMBIENT OPERATING LIMIT : -4 to 158°F (-20 to 70°C). PROCESS CONNECTION : 1/8˝, 3/16˝, 1/4˝, 5 mm, and 6 mm ID flexible tubing. ENCLOSURE RATING : NEMA 4X (IP66), UL 2043 (Plenum), UL94 V-0. Compliance: CE. | 477AV-00 | ASC-400
55 | Differential Pressure Transmitter | Dwyer | MSX-W21-PA | SERIES MSX | Transmitter | 0 | 250 |  | Pa | ± 1% FS | [6 empty] | PRESSURE LIMIT : Ranges 0 and 1: 3.6 psi max operation, 6 psi burst; Ranges 2, 3 and 4: 6 psi max operation, 6 psi burst. AMBIENT OPERATING LIMIT : -4 to 158°F (-20 to 70°C). PROCESS CONNECTION : 1/8˝, 3/16˝, 1/4˝, 5 mm, and 6 mm ID flexible tubing. ENCLOSURE RATING : NEMA 4X (IP66), UL 2043 (Plenum), UL94 V-0. Compliance: CE. | 477AV-00 | ASC-400
56 | Differential Pressure Transmitter | Dwyer | MSX-W21-PA + A-481 | SERIES MSX | Transmitter | 0 | 250 |  | Pa | ± 1% FS | [6 empty] | PRESSURE LIMIT : Ranges 0 and 1: 3.6 psi max operation, 6 psi burst; Ranges 2, 3 and 4: 6 psi max operation, 6 psi burst. AMBIENT OPERATING LIMIT : -4 to 158°F (-20 to 70°C). PROCESS CONNECTION : 1/8˝, 3/16˝, 1/4˝, 5 mm, and 6 mm ID flexible tubing. ENCLOSURE RATING : NEMA 4X (IP66), UL 2043 (Plenum), UL94 V-0. Compliance: CE. | 477AV-00 | ASC-400
57 | Differential Pressure Transmitter | Dwyer | MSX-W21-PA-LCD | SERIES MSX | Transmitter | 0 | 250 |  | Pa | ± 1% FS | [6 empty] | PRESSURE LIMIT : Ranges 0 and 1: 3.6 psi max operation, 6 psi burst; Ranges 2, 3 and 4: 6 psi max operation, 6 psi burst. AMBIENT OPERATING LIMIT : -4 to 158°F (-20 to 70°C). PROCESS CONNECTION : 1/8˝, 3/16˝, 1/4˝, 5 mm, and 6 mm ID flexible tubing. ENCLOSURE RATING : NEMA 4X (IP66), UL 2043 (Plenum), UL94 V-0. Compliance: CE. | 477AV-00 | ASC-400
58 | Differential Pressure Transmitter | Dwyer | MSX-W21-PA-LCD + A-481 | SERIES MSX | Transmitter | 0 | 250 |  | Pa | ± 1% FS | [6 empty] | PRESSURE LIMIT : Ranges 0 and 1: 3.6 psi max operation, 6 psi burst; Ranges 2, 3 and 4: 6 psi max operation, 6 psi burst. AMBIENT OPERATING LIMIT : -4 to 158°F (-20 to 70°C). PROCESS CONNECTION : 1/8˝, 3/16˝, 1/4˝, 5 mm, and 6 mm ID flexible tubing. ENCLOSURE RATING : NEMA 4X (IP66), UL 2043 (Plenum), UL94 V-0. Compliance: CE. | 477AV-00 | ASC-400
59 | Differential Pressure Transmitter | Dwyer | MSX-W22-IN | SERIES MSX | Transmitter | 0 | 5 |  | inWC | ± 1% FS | [6 empty] | PRESSURE LIMIT : Ranges 0 and 1: 3.6 psi max operation, 6 psi burst; Ranges 2, 3 and 4: 6 psi max operation, 6 psi burst. AMBIENT OPERATING LIMIT : -4 to 158°F (-20 to 70°C). PROCESS CONNECTION : 1/8˝, 3/16˝, 1/4˝, 5 mm, and 6 mm ID flexible tubing. ENCLOSURE RATING : NEMA 4X (IP66), UL 2043 (Plenum), UL94 V-0. Compliance: CE. | 477B-1 | ASC-400
60 | Differential Pressure Transmitter | Dwyer | MSX-W22-PA | SERIES MSX | Transmitter | 0 | 1250 |  | Pa | ± 1% FS | [6 empty] | PRESSURE LIMIT : Ranges 0 and 1: 3.6 psi max operation, 6 psi burst; Ranges 2, 3 and 4: 6 psi max operation, 6 psi burst. AMBIENT OPERATING LIMIT : -4 to 158°F (-20 to 70°C). PROCESS CONNECTION : 1/8˝, 3/16˝, 1/4˝, 5 mm, and 6 mm ID flexible tubing. ENCLOSURE RATING : NEMA 4X (IP66), UL 2043 (Plenum), UL94 V-0. Compliance: CE. | 477B-1 | ASC-400
61 | Differential Pressure Transmitter | Dwyer | MSX-W22-PA + A-481 | SERIES MSX | Transmitter | 0 | 1250 |  | Pa | ± 1% FS | [6 empty] | PRESSURE LIMIT : Ranges 0 and 1: 3.6 psi max operation, 6 psi burst; Ranges 2, 3 and 4: 6 psi max operation, 6 psi burst. AMBIENT OPERATING LIMIT : -4 to 158°F (-20 to 70°C). PROCESS CONNECTION : 1/8˝, 3/16˝, 1/4˝, 5 mm, and 6 mm ID flexible tubing. ENCLOSURE RATING : NEMA 4X (IP66), UL 2043 (Plenum), UL94 V-0. Compliance: CE. | 477B-1 | ASC-400
62 | Differential Pressure Transmitter | Dwyer | MSX-W22-PA-LCD+A-481 | SERIES MSX | Transmitter | 0 | 1250 |  | Pa | ± 1% FS | [6 empty] | PRESSURE LIMIT : Ranges 0 and 1: 3.6 psi max operation, 6 psi burst; Ranges 2, 3 and 4: 6 psi max operation, 6 psi burst. AMBIENT OPERATING LIMIT : -4 to 158°F (-20 to 70°C). PROCESS CONNECTION : 1/8˝, 3/16˝, 1/4˝, 5 mm, and 6 mm ID flexible tubing. ENCLOSURE RATING : NEMA 4X (IP66), UL 2043 (Plenum), UL94 V-0. Compliance: CE. | 477B-1 | ASC-400
63 | Differential Pressure Transmitter | Dwyer | MSX-W23-IN | SERIES MSX | Transmitter | 0 | 28 |  | inWC | ± 1% FS | [6 empty] | PRESSURE LIMIT : Ranges 0 and 1: 3.6 psi max operation, 6 psi burst; Ranges 2, 3 and 4: 6 psi max operation, 6 psi burst. AMBIENT OPERATING LIMIT : -4 to 158°F (-20 to 70°C). PROCESS CONNECTION : 1/8˝, 3/16˝, 1/4˝, 5 mm, and 6 mm ID flexible tubing. ENCLOSURE RATING : NEMA 4X (IP66), UL 2043 (Plenum), UL94 V-0. Compliance: CE. | 477AV-2 | ASC-400
64 | Differential Pressure Transmitter | Dwyer | MSX-W23-MM | SERIES MSX | Transmitter | 0 | 700 |  | mmwc | ± 1% FS | [6 empty] | PRESSURE LIMIT : Ranges 0 and 1: 3.6 psi max operation, 6 psi burst; Ranges 2, 3 and 4: 6 psi max operation, 6 psi burst. AMBIENT OPERATING LIMIT : -4 to 158°F (-20 to 70°C). PROCESS CONNECTION : 1/8˝, 3/16˝, 1/4˝, 5 mm, and 6 mm ID flexible tubing. ENCLOSURE RATING : NEMA 4X (IP66), UL 2043 (Plenum), UL94 V-0. Compliance: CE. | 477AV-2 | ASC-400
65 | Differential Pressure Transmitter | Dwyer | MSX-W23-MM | SERIES MSX | Transmitter | 0 | 700 |  | mmwc | ± 1% FS | [6 empty] | PRESSURE LIMIT : Ranges 0 and 1: 3.6 psi max operation, 6 psi burst; Ranges 2, 3 and 4: 6 psi max operation, 6 psi burst. AMBIENT OPERATING LIMIT : -4 to 158°F (-20 to 70°C). PROCESS CONNECTION : 1/8˝, 3/16˝, 1/4˝, 5 mm, and 6 mm ID flexible tubing. ENCLOSURE RATING : NEMA 4X (IP66), UL 2043 (Plenum), UL94 V-0. Compliance: CE. | 477AV-2 | ASC-400
66 | Differential Pressure Transmitter | Dwyer | MSX-W23-MM-LCD | SERIES MSX | Transmitter | 0 | 700 |  | mmwc | ± 1% FS | [6 empty] | PRESSURE LIMIT : Ranges 0 and 1: 3.6 psi max operation, 6 psi burst; Ranges 2, 3 and 4: 6 psi max operation, 6 psi burst. AMBIENT OPERATING LIMIT : -4 to 158°F (-20 to 70°C). PROCESS CONNECTION : 1/8˝, 3/16˝, 1/4˝, 5 mm, and 6 mm ID flexible tubing. ENCLOSURE RATING : NEMA 4X (IP66), UL 2043 (Plenum), UL94 V-0. Compliance: CE. | 477AV-2 | ASC-400
67 | Differential Pressure Transmitter | Dwyer | MSX-W23-PA | SERIES MSX | Transmitter | 0 | 7000 |  | Pa | ± 1% FS | [6 empty] | PRESSURE LIMIT : Ranges 0 and 1: 3.6 psi max operation, 6 psi burst; Ranges 2, 3 and 4: 6 psi max operation, 6 psi burst. AMBIENT OPERATING LIMIT : -4 to 158°F (-20 to 70°C). PROCESS CONNECTION : 1/8˝, 3/16˝, 1/4˝, 5 mm, and 6 mm ID flexible tubing. ENCLOSURE RATING : NEMA 4X (IP66), UL 2043 (Plenum), UL94 V-0. Compliance: CE. | 477AV-2 | ASC-400
68 | Differential Pressure Transmitter | Dwyer | MSX-W23-PA+A-481 | SERIES MSX | Transmitter | 0 | 7000 |  | Pa | ± 1% FS | [6 empty] | PRESSURE LIMIT : Ranges 0 and 1: 3.6 psi max operation, 6 psi burst; Ranges 2, 3 and 4: 6 psi max operation, 6 psi burst. AMBIENT OPERATING LIMIT : -4 to 158°F (-20 to 70°C). PROCESS CONNECTION : 1/8˝, 3/16˝, 1/4˝, 5 mm, and 6 mm ID flexible tubing. ENCLOSURE RATING : NEMA 4X (IP66), UL 2043 (Plenum), UL94 V-0. Compliance: CE. | 477AV-2 | ASC-400
69 | Differential Pressure Transmitter | Dwyer | MSX-W23-PA-LCD | SERIES MSX | Transmitter | 0 | 7000 |  | Pa | ± 1% FS | [6 empty] | PRESSURE LIMIT : Ranges 0 and 1: 3.6 psi max operation, 6 psi burst; Ranges 2, 3 and 4: 6 psi max operation, 6 psi burst. AMBIENT OPERATING LIMIT : -4 to 158°F (-20 to 70°C). PROCESS CONNECTION : 1/8˝, 3/16˝, 1/4˝, 5 mm, and 6 mm ID flexible tubing. ENCLOSURE RATING : NEMA 4X (IP66), UL 2043 (Plenum), UL94 V-0. Compliance: CE. | 477AV-2 | ASC-400
70 | Differential Pressure Transmitter | Dwyer | MSX-W23-PA-LCD + A-481 | SERIES MSX | Transmitter | 0 | 7000 |  | Pa | ± 1% FS | [6 empty] | PRESSURE LIMIT : Ranges 0 and 1: 3.6 psi max operation, 6 psi burst; Ranges 2, 3 and 4: 6 psi max operation, 6 psi burst. AMBIENT OPERATING LIMIT : -4 to 158°F (-20 to 70°C). PROCESS CONNECTION : 1/8˝, 3/16˝, 1/4˝, 5 mm, and 6 mm ID flexible tubing. ENCLOSURE RATING : NEMA 4X (IP66), UL 2043 (Plenum), UL94 V-0. Compliance: CE. | 477AV-2 | ASC-400
71 | Differential Pressure Transmitter | Dwyer | FLP-MSX-W10-PA | SERIES MSX | Transmitter | 0 | 125 |  | Pa | ± 1% FS | [6 empty] | PRESSURE LIMIT : Ranges 0 and 1: 3.6 psi max operation, 6 psi burst; Ranges 2, 3 and 4: 6 psi max operation, 6 psi burst. AMBIENT OPERATING LIMIT : -4 to 158°F (-20 to 70°C). PROCESS CONNECTION : 1/8˝, 3/16˝, 1/4˝, 5 mm, and 6 mm ID flexible tubing. ENCLOSURE RATING : NEMA 4X (IP66), UL 2043 (Plenum), UL94 V-0. Compliance: CE. | 477AV-00 | ASC-400
72 | Differential Pressure Transmitter | Dwyer | FLP-MSX-W10-PA + A-481 | SERIES MSX | Transmitter | 0 | 125 |  | Pa | ± 1% FS | [6 empty] | PRESSURE LIMIT : Ranges 0 and 1: 3.6 psi max operation, 6 psi burst; Ranges 2, 3 and 4: 6 psi max operation, 6 psi burst. AMBIENT OPERATING LIMIT : -4 to 158°F (-20 to 70°C). PROCESS CONNECTION : 1/8˝, 3/16˝, 1/4˝, 5 mm, and 6 mm ID flexible tubing. ENCLOSURE RATING : NEMA 4X (IP66), UL 2043 (Plenum), UL94 V-0. Compliance: CE. | 477AV-00 | ASC-400
73 | Differential Pressure Transmitter | Dwyer | FLP-MSX-W11-PA | SERIES MSX | Transmitter | 0 | 250 |  | Pa | ± 1% FS | [6 empty] | PRESSURE LIMIT : Ranges 0 and 1: 3.6 psi max operation, 6 psi burst; Ranges 2, 3 and 4: 6 psi max operation, 6 psi burst. AMBIENT OPERATING LIMIT : -4 to 158°F (-20 to 70°C). PROCESS CONNECTION : 1/8˝, 3/16˝, 1/4˝, 5 mm, and 6 mm ID flexible tubing. ENCLOSURE RATING : NEMA 4X (IP66), UL 2043 (Plenum), UL94 V-0. Compliance: CE. | 477AV-00 | ASC-400
74 | Differential Pressure Transmitter | Dwyer | FLP-MSX-W11-PA + A-481 | SERIES MSX | Transmitter | 0 | 250 |  | Pa | ± 1% FS | [6 empty] | PRESSURE LIMIT : Ranges 0 and 1: 3.6 psi max operation, 6 psi burst; Ranges 2, 3 and 4: 6 psi max operation, 6 psi burst. AMBIENT OPERATING LIMIT : -4 to 158°F (-20 to 70°C). PROCESS CONNECTION : 1/8˝, 3/16˝, 1/4˝, 5 mm, and 6 mm ID flexible tubing. ENCLOSURE RATING : NEMA 4X (IP66), UL 2043 (Plenum), UL94 V-0. Compliance: CE. | 477AV-00 | ASC-400
75 | Differential Pressure Transmitter | Dwyer | FLP-MSX-W12-PA | SERIES MSX | Transmitter | 0 | 1250 |  | Pa | ± 1% FS | [6 empty] | PRESSURE LIMIT : Ranges 0 and 1: 3.6 psi max operation, 6 psi burst; Ranges 2, 3 and 4: 6 psi max operation, 6 psi burst. AMBIENT OPERATING LIMIT : -4 to 158°F (-20 to 70°C). PROCESS CONNECTION : 1/8˝, 3/16˝, 1/4˝, 5 mm, and 6 mm ID flexible tubing. ENCLOSURE RATING : NEMA 4X (IP66), UL 2043 (Plenum), UL94 V-0. Compliance: CE. | 477B-1 | ASC-400
76 | Differential Pressure Transmitter | Dwyer | FLP-MSX-W12-PA + A-481 | SERIES MSX | Transmitter | 0 | 1250 |  | Pa | ± 1% FS | [6 empty] | PRESSURE LIMIT : Ranges 0 and 1: 3.6 psi max operation, 6 psi burst; Ranges 2, 3 and 4: 6 psi max operation, 6 psi burst. AMBIENT OPERATING LIMIT : -4 to 158°F (-20 to 70°C). PROCESS CONNECTION : 1/8˝, 3/16˝, 1/4˝, 5 mm, and 6 mm ID flexible tubing. ENCLOSURE RATING : NEMA 4X (IP66), UL 2043 (Plenum), UL94 V-0. Compliance: CE. | 477B-1 | ASC-400
77 | Differential Pressure Transmitter | Dwyer | FLP-MSX-W13-PA | SERIES MSX | Transmitter | 0 | 7000 |  | Pa | ± 1% FS | [6 empty] | PRESSURE LIMIT : Ranges 0 and 1: 3.6 psi max operation, 6 psi burst; Ranges 2, 3 and 4: 6 psi max operation, 6 psi burst. AMBIENT OPERATING LIMIT : -4 to 158°F (-20 to 70°C). PROCESS CONNECTION : 1/8˝, 3/16˝, 1/4˝, 5 mm, and 6 mm ID flexible tubing. ENCLOSURE RATING : NEMA 4X (IP66), UL 2043 (Plenum), UL94 V-0. Compliance: CE. | 477AV-2 | ASC-400
78 | Differential Pressure Transmitter | Dwyer | FLP-MSX-W13-PA + A-481 | SERIES MSX | Transmitter | 0 | 7000 |  | Pa | ± 1% FS | [6 empty] | PRESSURE LIMIT : Ranges 0 and 1: 3.6 psi max operation, 6 psi burst; Ranges 2, 3 and 4: 6 psi max operation, 6 psi burst. AMBIENT OPERATING LIMIT : -4 to 158°F (-20 to 70°C). PROCESS CONNECTION : 1/8˝, 3/16˝, 1/4˝, 5 mm, and 6 mm ID flexible tubing. ENCLOSURE RATING : NEMA 4X (IP66), UL 2043 (Plenum), UL94 V-0. Compliance: CE. | 477AV-2 | ASC-400
79 | Differential Pressure Transmitter | Dwyer | FLP-MSX-W14-PA | SERIES MSX | Transmitter | 0 | 4000 |  | Pa | ± 1% FS | [6 empty] | PRESSURE LIMIT : Ranges 0 and 1: 3.6 psi max operation, 6 psi burst; Ranges 2, 3 and 4: 6 psi max operation, 6 psi burst. AMBIENT OPERATING LIMIT : -4 to 158°F (-20 to 70°C). PROCESS CONNECTION : 1/8˝, 3/16˝, 1/4˝, 5 mm, and 6 mm ID flexible tubing. ENCLOSURE RATING : NEMA 4X (IP66), UL 2043 (Plenum), UL94 V-0. Compliance: CE. | 477B-1 | ASC-400
80 | Differential Pressure Transmitter | Dwyer | MSX-N13-MM | SERIES MSX | Transmitter | 0 | 700 |  | mmwc | ± 1% FS | [6 empty] | PRESSURE LIMIT : Ranges 0 and 1: 3.6 psi max operation, 6 psi burst; Ranges 2, 3 and 4: 6 psi max operation, 6 psi burst. AMBIENT OPERATING LIMIT : -4 to 158°F (-20 to 70°C). PROCESS CONNECTION : 1/8˝, 3/16˝, 1/4˝, 5 mm, and 6 mm ID flexible tubing. ENCLOSURE RATING : NEMA 4X (IP66), UL 2043 (Plenum), UL94 V-0. Compliance: CE. | 477AV-2 | ASC-400
81 | Differential Pressure Transmitter | Dwyer | MSX-U20-IN | SERIES MSX | Transmitter | 0 | 0.5 |  | inWC | ± 1% FS | [6 empty] | PRESSURE LIMIT : Ranges 0 and 1: 3.6 psi max operation, 6 psi burst; Ranges 2, 3 and 4: 6 psi max operation, 6 psi burst. AMBIENT OPERATING LIMIT : -4 to 158°F (-20 to 70°C). PROCESS CONNECTION : 1/8˝, 3/16˝, 1/4˝, 5 mm, and 6 mm ID flexible tubing. ENCLOSURE RATING : NEMA 4X (IP66), UL 2043 (Plenum), UL94 V-0. Compliance: CE. | 477AV-00 | ASC-400
82 | Differential Pressure Transmitter | Dwyer | MSX-N13-PA | SERIES MSX | Transmitter | 0 | 7000 |  | Pa | ± 1% FS | [6 empty] | PRESSURE LIMIT : Ranges 0 and 1: 3.6 psi max operation, 6 psi burst; Ranges 2, 3 and 4: 6 psi max operation, 6 psi burst. AMBIENT OPERATING LIMIT : -4 to 158°F (-20 to 70°C). PROCESS CONNECTION : 1/8˝, 3/16˝, 1/4˝, 5 mm, and 6 mm ID flexible tubing. ENCLOSURE RATING : NEMA 4X (IP66), UL 2043 (Plenum), UL94 V-0. Compliance: CE. | 477AV-2 | ASC-400
83 | Differential Pressure Transmitter | Dwyer | MSX-W13-PA-A481 | SERIES MSX | Transmitter | 0 | 7000 |  | Pa | ± 1% FS | [6 empty] | PRESSURE LIMIT : Ranges 0 and 1: 3.6 psi max operation, 6 psi burst; Ranges 2, 3 and 4: 6 psi max operation, 6 psi burst. AMBIENT OPERATING LIMIT : -4 to 158°F (-20 to 70°C). PROCESS CONNECTION : 1/8˝, 3/16˝, 1/4˝, 5 mm, and 6 mm ID flexible tubing. ENCLOSURE RATING : NEMA 4X (IP66), UL 2043 (Plenum), UL94 V-0. Compliance: CE. | 477AV-2 | ASC-400
84 | Differential Pressure Transmitter | Dwyer | MSX-W20-MM | SERIES MSX | Transmitter | 0 | 12.5 |  | mmwc | ± 1% FS | [6 empty] | PRESSURE LIMIT : Ranges 0 and 1: 3.6 psi max operation, 6 psi burst; Ranges 2, 3 and 4: 6 psi max operation, 6 psi burst. AMBIENT OPERATING LIMIT : -4 to 158°F (-20 to 70°C). PROCESS CONNECTION : 1/8˝, 3/16˝, 1/4˝, 5 mm, and 6 mm ID flexible tubing. ENCLOSURE RATING : NEMA 4X (IP66), UL 2043 (Plenum), UL94 V-0. Compliance: CE. | 477AV-00 | ASC-400
85 | Differential Pressure Transmitter | Dwyer | MSX-W13 | SERIES MSX | Transmitter | 0 | 28 |  | inWC | ± 1% FS | 0.5 | 0 | 5.6 | 16.8 | 22.4 | 28 | PRESSURE LIMIT : Ranges 0 and 1: 3.6 psi max operation, 6 psi burst; Ranges 2, 3 and 4: 6 psi max operation, 6 psi burst. AMBIENT OPERATING LIMIT : -4 to 158°F (-20 to 70°C). PROCESS CONNECTION : 1/8˝, 3/16˝, 1/4˝, 5 mm, and 6 mm ID flexible tubing. ENCLOSURE RATING : NEMA 4X (IP66), UL 2043 (Plenum), UL94 V-0. Compliance: CE. | 477AV-2 | ASC-400
86 | Differential Pressure Transmitter | Dwyer | MSX-U14 | SERIES MSX | Transmitter | 0 | 15 |  | inWC | ± 1% FS | 0.5 | 0 | 3 | 9 | 12 | 15 | PRESSURE LIMIT : Ranges 0 and 1: 3.6 psi max operation, 6 psi burst; Ranges 2, 3 and 4: 6 psi max operation, 6 psi burst. AMBIENT OPERATING LIMIT : -4 to 158°F (-20 to 70°C). PROCESS CONNECTION : 1/8˝, 3/16˝, 1/4˝, 5 mm, and 6 mm ID flexible tubing. ENCLOSURE RATING : NEMA 4X (IP66), UL 2043 (Plenum), UL94 V-0. Compliance: CE. | 477B-1 | ASC-400
87 | Differential Pressure Transmitter | Dwyer | MSX-U23-MM | SERIES MSX | Transmitter | 0 | 700 |  | mmwc | ± 1% FS | [6 empty] | PRESSURE LIMIT : Ranges 0 and 1: 3.6 psi max operation, 6 psi burst; Ranges 2, 3 and 4: 6 psi max operation, 6 psi burst. AMBIENT OPERATING LIMIT : -4 to 158°F (-20 to 70°C). PROCESS CONNECTION : 1/8˝, 3/16˝, 1/4˝, 5 mm, and 6 mm ID flexible tubing. ENCLOSURE RATING : NEMA 4X (IP66), UL 2043 (Plenum), UL94 V-0. Compliance: CE. | 477AV-2 | ASC-400
88 | Differential Pressure Transmitter | Dwyer | MSX-N23-IN | SERIES MSX | Transmitter | 0 | 28 |  | inWC | ± 1% FS | [6 empty] | PRESSURE LIMIT : Ranges 0 and 1: 3.6 psi max operation, 6 psi burst; Ranges 2, 3 and 4: 6 psi max operation, 6 psi burst. AMBIENT OPERATING LIMIT : -4 to 158°F (-20 to 70°C). PROCESS CONNECTION : 1/8˝, 3/16˝, 1/4˝, 5 mm, and 6 mm ID flexible tubing. ENCLOSURE RATING : NEMA 4X (IP66), UL 2043 (Plenum), UL94 V-0. Compliance: CE. | 477AV-2 | ASC-400
89 | Differential Pressure Transmitter | Dwyer | MSX-N21-IN | SERIES MSX | Transmitter | 0 | 1 |  | inWC | ± 1% FS | [6 empty] | PRESSURE LIMIT : Ranges 0 and 1: 3.6 psi max operation, 6 psi burst; Ranges 2, 3 and 4: 6 psi max operation, 6 psi burst. AMBIENT OPERATING LIMIT : -4 to 158°F (-20 to 70°C). PROCESS CONNECTION : 1/8˝, 3/16˝, 1/4˝, 5 mm, and 6 mm ID flexible tubing. ENCLOSURE RATING : NEMA 4X (IP66), UL 2043 (Plenum), UL94 V-0. Compliance: CE. | 477AV-00 | ASC-400
90 | Differential Pressure Transmitter | Dwyer | MSX-N10-MM | SERIES MSX | Transmitter | 0 | 12.5 |  | mmwc | ± 1% FS | [6 empty] | PRESSURE LIMIT : Ranges 0 and 1: 3.6 psi max operation, 6 psi burst; Ranges 2, 3 and 4: 6 psi max operation, 6 psi burst. AMBIENT OPERATING LIMIT : -4 to 158°F (-20 to 70°C). PROCESS CONNECTION : 1/8˝, 3/16˝, 1/4˝, 5 mm, and 6 mm ID flexible tubing. ENCLOSURE RATING : NEMA 4X (IP66), UL 2043 (Plenum), UL94 V-0. Compliance: CE. | 477AV-00 | ASC-400
91 | Differential Pressure Transmitter | Dwyer | MSX-W21-IN | SERIES MSX | Transmitter | 0 | 1 |  | inWC | ± 1% FS | [6 empty] | PRESSURE LIMIT : Ranges 0 and 1: 3.6 psi max operation, 6 psi burst; Ranges 2, 3 and 4: 6 psi max operation, 6 psi burst. AMBIENT OPERATING LIMIT : -4 to 158°F (-20 to 70°C). PROCESS CONNECTION : 1/8˝, 3/16˝, 1/4˝, 5 mm, and 6 mm ID flexible tubing. ENCLOSURE RATING : NEMA 4X (IP66), UL 2043 (Plenum), UL94 V-0. Compliance: CE. | 477AV-00 | ASC-400
92 | Differential Pressure Transmitter | Dwyer | MSX-W14 | SERIES MSX | Transmitter | 0 | 15 |  | inWC | ± 1% FS | 0.5 | 0 | 3 | 9 | 12 | 15 | PRESSURE LIMIT : Ranges 0 and 1: 3.6 psi max operation, 6 psi burst; Ranges 2, 3 and 4: 6 psi max operation, 6 psi burst. AMBIENT OPERATING LIMIT : -4 to 158°F (-20 to 70°C). PROCESS CONNECTION : 1/8˝, 3/16˝, 1/4˝, 5 mm, and 6 mm ID flexible tubing. ENCLOSURE RATING : NEMA 4X (IP66), UL 2043 (Plenum), UL94 V-0. Compliance: CE. | 477B-1 | ASC-400
93 | Differential Pressure Transmitter | Dwyer | MSX-N12-PA | SERIES MSX | Transmitter | 0 | 1250 |  | Pa | ± 1% FS | [6 empty] | PRESSURE LIMIT : Ranges 0 and 1: 3.6 psi max operation, 6 psi burst; Ranges 2, 3 and 4: 6 psi max operation, 6 psi burst. AMBIENT OPERATING LIMIT : -4 to 158°F (-20 to 70°C). PROCESS CONNECTION : 1/8˝, 3/16˝, 1/4˝, 5 mm, and 6 mm ID flexible tubing. ENCLOSURE RATING : NEMA 4X (IP66), UL 2043 (Plenum), UL94 V-0. Compliance: CE. | 477B-1 | ASC-400
94 | Differential Pressure Transmitter | Dwyer | MSX-N14-PA | SERIES MSX | Transmitter | 0 | 4000 |  | Pa | ± 1% FS | [6 empty] | PRESSURE LIMIT : Ranges 0 and 1: 3.6 psi max operation, 6 psi burst; Ranges 2, 3 and 4: 6 psi max operation, 6 psi burst. AMBIENT OPERATING LIMIT : -4 to 158°F (-20 to 70°C). PROCESS CONNECTION : 1/8˝, 3/16˝, 1/4˝, 5 mm, and 6 mm ID flexible tubing. ENCLOSURE RATING : NEMA 4X (IP66), UL 2043 (Plenum), UL94 V-0. Compliance: CE. | 477B-1 | ASC-400
95 | Differential Pressure Transmitter | Dwyer | MSX-N12-IN | SERIES MSX | Transmitter | 0 | 5 |  | inWC | ± 1% FS | [6 empty] | PRESSURE LIMIT : Ranges 0 and 1: 3.6 psi max operation, 6 psi burst; Ranges 2, 3 and 4: 6 psi max operation, 6 psi burst. AMBIENT OPERATING LIMIT : -4 to 158°F (-20 to 70°C). PROCESS CONNECTION : 1/8˝, 3/16˝, 1/4˝, 5 mm, and 6 mm ID flexible tubing. ENCLOSURE RATING : NEMA 4X (IP66), UL 2043 (Plenum), UL94 V-0. Compliance: CE. | 477B-1 | ASC-400
96 | Differential Pressure Transmitter | Dwyer | MSX-U22-PA | SERIES MSX | Transmitter | 0 | 1250 |  | Pa | ± 1% FS | [6 empty] | PRESSURE LIMIT : Ranges 0 and 1: 3.6 psi max operation, 6 psi burst; Ranges 2, 3 and 4: 6 psi max operation, 6 psi burst. AMBIENT OPERATING LIMIT : -4 to 158°F (-20 to 70°C). PROCESS CONNECTION : 1/8˝, 3/16˝, 1/4˝, 5 mm, and 6 mm ID flexible tubing. ENCLOSURE RATING : NEMA 4X (IP66), UL 2043 (Plenum), UL94 V-0. Compliance: CE. | 477B-1 | ASC-400
97 | Differential Pressure Transmitter | Dwyer | MSX-W24-MM | SERIES MSX | Transmitter | 0 | 400 |  | mmwc | ± 1% FS | [6 empty] | PRESSURE LIMIT : Ranges 0 and 1: 3.6 psi max operation, 6 psi burst; Ranges 2, 3 and 4: 6 psi max operation, 6 psi burst. AMBIENT OPERATING LIMIT : -4 to 158°F (-20 to 70°C). PROCESS CONNECTION : 1/8˝, 3/16˝, 1/4˝, 5 mm, and 6 mm ID flexible tubing. ENCLOSURE RATING : NEMA 4X (IP66), UL 2043 (Plenum), UL94 V-0. Compliance: CE. | 477B-1 | ASC-400
98 | Differential Pressure Transmitter | Dwyer | MSX-N24-PA | SERIES MSX | Transmitter | 0 | 4000 |  | Pa | ± 1% FS | [6 empty] | PRESSURE LIMIT : Ranges 0 and 1: 3.6 psi max operation, 6 psi burst; Ranges 2, 3 and 4: 6 psi max operation, 6 psi burst. AMBIENT OPERATING LIMIT : -4 to 158°F (-20 to 70°C). PROCESS CONNECTION : 1/8˝, 3/16˝, 1/4˝, 5 mm, and 6 mm ID flexible tubing. ENCLOSURE RATING : NEMA 4X (IP66), UL 2043 (Plenum), UL94 V-0. Compliance: CE. | 477B-1 | ASC-400
99 | Differential Pressure Transmitter | Dwyer | MSX-W24-PA | SERIES MSX | Transmitter | 0 | 4000 |  | Pa | ± 1% FS | [6 empty] | PRESSURE LIMIT : Ranges 0 and 1: 3.6 psi max operation, 6 psi burst; Ranges 2, 3 and 4: 6 psi max operation, 6 psi burst. AMBIENT OPERATING LIMIT : -4 to 158°F (-20 to 70°C). PROCESS CONNECTION : 1/8˝, 3/16˝, 1/4˝, 5 mm, and 6 mm ID flexible tubing. ENCLOSURE RATING : NEMA 4X (IP66), UL 2043 (Plenum), UL94 V-0. Compliance: CE. | 477B-1 | ASC-400
100 | Differential Pressure Transmitter | Dwyer | MSX-N21-PA | SERIES MSX | Transmitter | 0 | 250 |  | Pa | ± 1% FS | [6 empty] | PRESSURE LIMIT : Ranges 0 and 1: 3.6 psi max operation, 6 psi burst; Ranges 2, 3 and 4: 6 psi max operation, 6 psi burst. AMBIENT OPERATING LIMIT : -4 to 158°F (-20 to 70°C). PROCESS CONNECTION : 1/8˝, 3/16˝, 1/4˝, 5 mm, and 6 mm ID flexible tubing. ENCLOSURE RATING : NEMA 4X (IP66), UL 2043 (Plenum), UL94 V-0. Compliance: CE. | 477AV-00 | ASC-400
101 | Differential Pressure Transmitter | Dwyer | MSX-N22-PA | SERIES MSX | Transmitter | 0 | 1250 |  | Pa | ± 1% FS | [6 empty] | PRESSURE LIMIT : Ranges 0 and 1: 3.6 psi max operation, 6 psi burst; Ranges 2, 3 and 4: 6 psi max operation, 6 psi burst. AMBIENT OPERATING LIMIT : -4 to 158°F (-20 to 70°C). PROCESS CONNECTION : 1/8˝, 3/16˝, 1/4˝, 5 mm, and 6 mm ID flexible tubing. ENCLOSURE RATING : NEMA 4X (IP66), UL 2043 (Plenum), UL94 V-0. Compliance: CE. | 477B-1 | ASC-400
102 | Differential Pressure Transmitter | Dwyer | MSX-W10-PA | SERIES MSX | Transmitter | 0 | 125 |  | Pa | ± 1% FS | [6 empty] | PRESSURE LIMIT : Ranges 0 and 1: 3.6 psi max operation, 6 psi burst; Ranges 2, 3 and 4: 6 psi max operation, 6 psi burst. AMBIENT OPERATING LIMIT : -4 to 158°F (-20 to 70°C). PROCESS CONNECTION : 1/8˝, 3/16˝, 1/4˝, 5 mm, and 6 mm ID flexible tubing. ENCLOSURE RATING : NEMA 4X (IP66), UL 2043 (Plenum), UL94 V-0. Compliance: CE. | 477AV-00 | ASC-400
103 | Differential Pressure Transmitter | Dwyer | MSX-W24-IN | SERIES MSX | Transmitter | 0 | 15 |  | inWC | ± 1% FS | [6 empty] | PRESSURE LIMIT : Ranges 0 and 1: 3.6 psi max operation, 6 psi burst; Ranges 2, 3 and 4: 6 psi max operation, 6 psi burst. AMBIENT OPERATING LIMIT : -4 to 158°F (-20 to 70°C). PROCESS CONNECTION : 1/8˝, 3/16˝, 1/4˝, 5 mm, and 6 mm ID flexible tubing. ENCLOSURE RATING : NEMA 4X (IP66), UL 2043 (Plenum), UL94 V-0. Compliance: CE. | 477B-1 | ASC-400
104 | Differential Pressure Transmitter | Dwyer | MSX-W11 | SERIES MSX | Transmitter | 0 | 1 |  | inWC | ± 1% FS | 0.5 | 0 | 0.2 | 0.6 | 0.8 | 1 | PRESSURE LIMIT : Ranges 0 and 1: 3.6 psi max operation, 6 psi burst; Ranges 2, 3 and 4: 6 psi max operation, 6 psi burst. AMBIENT OPERATING LIMIT : -4 to 158°F (-20 to 70°C). PROCESS CONNECTION : 1/8˝, 3/16˝, 1/4˝, 5 mm, and 6 mm ID flexible tubing. ENCLOSURE RATING : NEMA 4X (IP66), UL 2043 (Plenum), UL94 V-0. Compliance: CE. | 477AV-00 | ASC-400
105 | Differential Pressure Transmitter | Dwyer | MSX-W11-IN | SERIES MSX | Transmitter | 0 | 1 |  | inWC | ± 1% FS | [6 empty] | PRESSURE LIMIT : Ranges 0 and 1: 3.6 psi max operation, 6 psi burst; Ranges 2, 3 and 4: 6 psi max operation, 6 psi burst. AMBIENT OPERATING LIMIT : -4 to 158°F (-20 to 70°C). PROCESS CONNECTION : 1/8˝, 3/16˝, 1/4˝, 5 mm, and 6 mm ID flexible tubing. ENCLOSURE RATING : NEMA 4X (IP66), UL 2043 (Plenum), UL94 V-0. Compliance: CE. | 477AV-00 | ASC-400
106 | Differential Pressure Transmitter | Dwyer | MSX-N20-MM | SERIES MSX | Transmitter | 0 | 12.5 |  | mmwc | ± 1% FS | [6 empty] | PRESSURE LIMIT : Ranges 0 and 1: 3.6 psi max operation, 6 psi burst; Ranges 2, 3 and 4: 6 psi max operation, 6 psi burst. AMBIENT OPERATING LIMIT : -4 to 158°F (-20 to 70°C). PROCESS CONNECTION : 1/8˝, 3/16˝, 1/4˝, 5 mm, and 6 mm ID flexible tubing. ENCLOSURE RATING : NEMA 4X (IP66), UL 2043 (Plenum), UL94 V-0. Compliance: CE. | 477AV-00 | ASC-400
107 | Differential Pressure Transmitter | Dwyer | MSX-N10-IN | SERIES MSX | Transmitter | 0 | 0.5 |  | inWC | ± 1% FS | [6 empty] | PRESSURE LIMIT : Ranges 0 and 1: 3.6 psi max operation, 6 psi burst; Ranges 2, 3 and 4: 6 psi max operation, 6 psi burst. AMBIENT OPERATING LIMIT : -4 to 158°F (-20 to 70°C). PROCESS CONNECTION : 1/8˝, 3/16˝, 1/4˝, 5 mm, and 6 mm ID flexible tubing. ENCLOSURE RATING : NEMA 4X (IP66), UL 2043 (Plenum), UL94 V-0. Compliance: CE. | 477AV-00 | ASC-400
108 | Differential Pressure Transmitter | Dwyer | MSX-U10-MM | SERIES MSX | Transmitter | 0 | 12.5 |  | mmwc | ± 1% FS | [6 empty] | PRESSURE LIMIT : Ranges 0 and 1: 3.6 psi max operation, 6 psi burst; Ranges 2, 3 and 4: 6 psi max operation, 6 psi burst. AMBIENT OPERATING LIMIT : -4 to 158°F (-20 to 70°C). PROCESS CONNECTION : 1/8˝, 3/16˝, 1/4˝, 5 mm, and 6 mm ID flexible tubing. ENCLOSURE RATING : NEMA 4X (IP66), UL 2043 (Plenum), UL94 V-0. Compliance: CE. | 477AV-00 | ASC-400
109 | Differential Pressure Transmitter | Dwyer | MSX-U11-IN | SERIES MSX | Transmitter | 0 | 1 |  | inWC | ± 1% FS | [6 empty] | PRESSURE LIMIT : Ranges 0 and 1: 3.6 psi max operation, 6 psi burst; Ranges 2, 3 and 4: 6 psi max operation, 6 psi burst. AMBIENT OPERATING LIMIT : -4 to 158°F (-20 to 70°C). PROCESS CONNECTION : 1/8˝, 3/16˝, 1/4˝, 5 mm, and 6 mm ID flexible tubing. ENCLOSURE RATING : NEMA 4X (IP66), UL 2043 (Plenum), UL94 V-0. Compliance: CE. | 477AV-2 | ASC-400
110 | Differential Pressure Transmitter | Dwyer | MSX-U20-MM | SERIES MSX | Transmitter | 0 | 12.5 |  | mmwc | ± 1% FS | [6 empty] | PRESSURE LIMIT : Ranges 0 and 1: 3.6 psi max operation, 6 psi burst; Ranges 2, 3 and 4: 6 psi max operation, 6 psi burst. AMBIENT OPERATING LIMIT : -4 to 158°F (-20 to 70°C). PROCESS CONNECTION : 1/8˝, 3/16˝, 1/4˝, 5 mm, and 6 mm ID flexible tubing. ENCLOSURE RATING : NEMA 4X (IP66), UL 2043 (Plenum), UL94 V-0. Compliance: CE. | 477AV-00 | ASC-400
111 | Differential Pressure Transmitter | Dwyer | MSX-W10-MM | SERIES MSX | Transmitter | 0 | 12.5 |  | mmwc | ± 1% FS | [6 empty] | PRESSURE LIMIT : Ranges 0 and 1: 3.6 psi max operation, 6 psi burst; Ranges 2, 3 and 4: 6 psi max operation, 6 psi burst. AMBIENT OPERATING LIMIT : -4 to 158°F (-20 to 70°C). PROCESS CONNECTION : 1/8˝, 3/16˝, 1/4˝, 5 mm, and 6 mm ID flexible tubing. ENCLOSURE RATING : NEMA 4X (IP66), UL 2043 (Plenum), UL94 V-0. Compliance: CE. | 477AV-00 | ASC-400
112 | Differential Pressure Transmitter | Dwyer | MSX-U24-PA | SERIES MSX | Transmitter | 0 | 4000 |  | Pa | ± 1% FS | [6 empty] | PRESSURE LIMIT : Ranges 0 and 1: 3.6 psi max operation, 6 psi burst; Ranges 2, 3 and 4: 6 psi max operation, 6 psi burst. AMBIENT OPERATING LIMIT : -4 to 158°F (-20 to 70°C). PROCESS CONNECTION : 1/8˝, 3/16˝, 1/4˝, 5 mm, and 6 mm ID flexible tubing. ENCLOSURE RATING : NEMA 4X (IP66), UL 2043 (Plenum), UL94 V-0. Compliance: CE. | 477B-1 | ASC-400
113 | Differential Pressure Transmitter | Dwyer | MSX-N10-PA | SERIES MSX | Transmitter | 0 | 125 |  | Pa | ± 1% FS | [6 empty] | PRESSURE LIMIT : Ranges 0 and 1: 3.6 psi max operation, 6 psi burst; Ranges 2, 3 and 4: 6 psi max operation, 6 psi burst. AMBIENT OPERATING LIMIT : -4 to 158°F (-20 to 70°C). PROCESS CONNECTION : 1/8˝, 3/16˝, 1/4˝, 5 mm, and 6 mm ID flexible tubing. ENCLOSURE RATING : NEMA 4X (IP66), UL 2043 (Plenum), UL94 V-0. Compliance: CE. | 477AV-00 | ASC-400
114 | Differential Pressure Transmitter | Dwyer | MSX-W12-PA | SERIES MSX | Transmitter | 0 | 1250 |  | Pa | ± 1% FS | [6 empty] | PRESSURE LIMIT : Ranges 0 and 1: 3.6 psi max operation, 6 psi burst; Ranges 2, 3 and 4: 6 psi max operation, 6 psi burst. AMBIENT OPERATING LIMIT : -4 to 158°F (-20 to 70°C). PROCESS CONNECTION : 1/8˝, 3/16˝, 1/4˝, 5 mm, and 6 mm ID flexible tubing. ENCLOSURE RATING : NEMA 4X (IP66), UL 2043 (Plenum), UL94 V-0. Compliance: CE. | 477B-1 | ASC-400
115 | Differential Pressure Transmitter | Dwyer | MSX-N22-IN | SERIES MSX | Transmitter | 0 | 5 |  | inWC | ± 1% FS | [6 empty] | PRESSURE LIMIT : Ranges 0 and 1: 3.6 psi max operation, 6 psi burst; Ranges 2, 3 and 4: 6 psi max operation, 6 psi burst. AMBIENT OPERATING LIMIT : -4 to 158°F (-20 to 70°C). PROCESS CONNECTION : 1/8˝, 3/16˝, 1/4˝, 5 mm, and 6 mm ID flexible tubing. ENCLOSURE RATING : NEMA 4X (IP66), UL 2043 (Plenum), UL94 V-0. Compliance: CE. | 477B-1 | ASC-400
116 | Differential Pressure Transmitter | Dwyer | MSX-N22-MM | SERIES MSX | Transmitter | 0 | 125 |  | mmwc | ± 1% FS | [6 empty] | PRESSURE LIMIT : Ranges 0 and 1: 3.6 psi max operation, 6 psi burst; Ranges 2, 3 and 4: 6 psi max operation, 6 psi burst. AMBIENT OPERATING LIMIT : -4 to 158°F (-20 to 70°C). PROCESS CONNECTION : 1/8˝, 3/16˝, 1/4˝, 5 mm, and 6 mm ID flexible tubing. ENCLOSURE RATING : NEMA 4X (IP66), UL 2043 (Plenum), UL94 V-0. Compliance: CE. | 477B-1 | ASC-400
117 | Differential Pressure Transmitter | Dwyer | MSX-U24-IN | SERIES MSX | Transmitter | 0 | 15 |  | inWC | ± 1% FS | [6 empty] | PRESSURE LIMIT : Ranges 0 and 1: 3.6 psi max operation, 6 psi burst; Ranges 2, 3 and 4: 6 psi max operation, 6 psi burst. AMBIENT OPERATING LIMIT : -4 to 158°F (-20 to 70°C). PROCESS CONNECTION : 1/8˝, 3/16˝, 1/4˝, 5 mm, and 6 mm ID flexible tubing. ENCLOSURE RATING : NEMA 4X (IP66), UL 2043 (Plenum), UL94 V-0. Compliance: CE. | 477B-1 | ASC-400
118 | Differential Pressure Transmitter | Dwyer | MSX-W10-IN | SERIES MSX | Transmitter | 0 | 0.5 |  | inWC | ± 1% FS | [6 empty] | PRESSURE LIMIT : Ranges 0 and 1: 3.6 psi max operation, 6 psi burst; Ranges 2, 3 and 4: 6 psi max operation, 6 psi burst. AMBIENT OPERATING LIMIT : -4 to 158°F (-20 to 70°C). PROCESS CONNECTION : 1/8˝, 3/16˝, 1/4˝, 5 mm, and 6 mm ID flexible tubing. ENCLOSURE RATING : NEMA 4X (IP66), UL 2043 (Plenum), UL94 V-0. Compliance: CE. | 477AV-00 | ASC-400
119 | Differential Pressure Transmitter | Dwyer | MSX-U12-MM | SERIES MSX | Transmitter | 0 | 125 |  | mmwc | ± 1% FS | [6 empty] | PRESSURE LIMIT : Ranges 0 and 1: 3.6 psi max operation, 6 psi burst; Ranges 2, 3 and 4: 6 psi max operation, 6 psi burst. AMBIENT OPERATING LIMIT : -4 to 158°F (-20 to 70°C). PROCESS CONNECTION : 1/8˝, 3/16˝, 1/4˝, 5 mm, and 6 mm ID flexible tubing. ENCLOSURE RATING : NEMA 4X (IP66), UL 2043 (Plenum), UL94 V-0. Compliance: CE. | 477B-1 | ASC-400
120 | Differential Pressure Transmitter | Dwyer | MSX-N14-MM | SERIES MSX | Transmitter | 0 | 400 |  | mmwc | ± 1% FS | [6 empty] | PRESSURE LIMIT : Ranges 0 and 1: 3.6 psi max operation, 6 psi burst; Ranges 2, 3 and 4: 6 psi max operation, 6 psi burst. AMBIENT OPERATING LIMIT : -4 to 158°F (-20 to 70°C). PROCESS CONNECTION : 1/8˝, 3/16˝, 1/4˝, 5 mm, and 6 mm ID flexible tubing. ENCLOSURE RATING : NEMA 4X (IP66), UL 2043 (Plenum), UL94 V-0. Compliance: CE. | 477B-1 | ASC-400
121 | Differential Pressure Transmitter | Dwyer | MSX-N23-MM | SERIES MSX | Transmitter | 0 | 700 |  | mmwc | ± 1% FS | [6 empty] | PRESSURE LIMIT : Ranges 0 and 1: 3.6 psi max operation, 6 psi burst; Ranges 2, 3 and 4: 6 psi max operation, 6 psi burst. AMBIENT OPERATING LIMIT : -4 to 158°F (-20 to 70°C). PROCESS CONNECTION : 1/8˝, 3/16˝, 1/4˝, 5 mm, and 6 mm ID flexible tubing. ENCLOSURE RATING : NEMA 4X (IP66), UL 2043 (Plenum), UL94 V-0. Compliance: CE. | 477AV-2 | ASC-400
122 | Differential Pressure Transmitter | Dwyer | MSX-N23-PA | SERIES MSX | Transmitter | 0 | 7000 |  | Pa | ± 1% FS | [6 empty] | PRESSURE LIMIT : Ranges 0 and 1: 3.6 psi max operation, 6 psi burst; Ranges 2, 3 and 4: 6 psi max operation, 6 psi burst. AMBIENT OPERATING LIMIT : -4 to 158°F (-20 to 70°C). PROCESS CONNECTION : 1/8˝, 3/16˝, 1/4˝, 5 mm, and 6 mm ID flexible tubing. ENCLOSURE RATING : NEMA 4X (IP66), UL 2043 (Plenum), UL94 V-0. Compliance: CE. | 477AV-2 | ASC-400
123 | Differential Pressure Transmitter | Dwyer | MSX-N20-PA | SERIES MSX | Transmitter | 0 | 125 |  | Pa | ± 1% FS | [6 empty] | PRESSURE LIMIT : Ranges 0 and 1: 3.6 psi max operation, 6 psi burst; Ranges 2, 3 and 4: 6 psi max operation, 6 psi burst. AMBIENT OPERATING LIMIT : -4 to 158°F (-20 to 70°C). PROCESS CONNECTION : 1/8˝, 3/16˝, 1/4˝, 5 mm, and 6 mm ID flexible tubing. ENCLOSURE RATING : NEMA 4X (IP66), UL 2043 (Plenum), UL94 V-0. Compliance: CE. | 477AV-00 | ASC-400
124 | Differential Pressure Transmitter | Dwyer | MSX-W10 | SERIES MSX | Transmitter | 0 | 0.5 |  |  | ± 1% FS | 0.5 | 0 | 0.1 | 0.3 | 0.4 | 0.5 | PRESSURE LIMIT : Ranges 0 and 1: 3.6 psi max operation, 6 psi burst; Ranges 2, 3 and 4: 6 psi max operation, 6 psi burst. AMBIENT OPERATING LIMIT : -4 to 158°F (-20 to 70°C). PROCESS CONNECTION : 1/8˝, 3/16˝, 1/4˝, 5 mm, and 6 mm ID flexible tubing. ENCLOSURE RATING : NEMA 4X (IP66), UL 2043 (Plenum), UL94 V-0. Compliance: CE. | 477AV-00 | ASC-400
125 | Differential Pressure Transmitter | Dwyer | MSX-N11-IN | SERIES MSX | Transmitter | 0 | 1 |  | inWC | ± 1% FS | [6 empty] | PRESSURE LIMIT : Ranges 0 and 1: 3.6 psi max operation, 6 psi burst; Ranges 2, 3 and 4: 6 psi max operation, 6 psi burst. AMBIENT OPERATING LIMIT : -4 to 158°F (-20 to 70°C). PROCESS CONNECTION : 1/8˝, 3/16˝, 1/4˝, 5 mm, and 6 mm ID flexible tubing. ENCLOSURE RATING : NEMA 4X (IP66), UL 2043 (Plenum), UL94 V-0. Compliance: CE. | 477AV-2 | ASC-400
126 | Differential Pressure Transmitter | Dwyer | MSX-U14-IN | SERIES MSX | Transmitter | 0 | 15 |  | inWC | ± 1% FS | [6 empty] | PRESSURE LIMIT : Ranges 0 and 1: 3.6 psi max operation, 6 psi burst; Ranges 2, 3 and 4: 6 psi max operation, 6 psi burst. AMBIENT OPERATING LIMIT : -4 to 158°F (-20 to 70°C). PROCESS CONNECTION : 1/8˝, 3/16˝, 1/4˝, 5 mm, and 6 mm ID flexible tubing. ENCLOSURE RATING : NEMA 4X (IP66), UL 2043 (Plenum), UL94 V-0. Compliance: CE. | 477B-1 | ASC-400
127 | Differential Pressure Transmitter | Dwyer | MSX-U14-PA | SERIES MSX | Transmitter | 0 | 4000 |  | Pa | ± 1% FS | [6 empty] | PRESSURE LIMIT : Ranges 0 and 1: 3.6 psi max operation, 6 psi burst; Ranges 2, 3 and 4: 6 psi max operation, 6 psi burst. AMBIENT OPERATING LIMIT : -4 to 158°F (-20 to 70°C). PROCESS CONNECTION : 1/8˝, 3/16˝, 1/4˝, 5 mm, and 6 mm ID flexible tubing. ENCLOSURE RATING : NEMA 4X (IP66), UL 2043 (Plenum), UL94 V-0. Compliance: CE. | 477B-1 | ASC-400
128 | Differential Pressure Transmitter | Dwyer | MSX-U23-IN | SERIES MSX | Transmitter | 0 | 28 |  | inWC | ± 1% FS | [6 empty] | PRESSURE LIMIT : Ranges 0 and 1: 3.6 psi max operation, 6 psi burst; Ranges 2, 3 and 4: 6 psi max operation, 6 psi burst. AMBIENT OPERATING LIMIT : -4 to 158°F (-20 to 70°C). PROCESS CONNECTION : 1/8˝, 3/16˝, 1/4˝, 5 mm, and 6 mm ID flexible tubing. ENCLOSURE RATING : NEMA 4X (IP66), UL 2043 (Plenum), UL94 V-0. Compliance: CE. | 477AV-2 | ASC-400
129 | Differential Pressure Transmitter | Dwyer | MSX-U24-MM | SERIES MSX | Transmitter | 0 | 400 |  | mmwc | ± 1% FS | [6 empty] | PRESSURE LIMIT : Ranges 0 and 1: 3.6 psi max operation, 6 psi burst; Ranges 2, 3 and 4: 6 psi max operation, 6 psi burst. AMBIENT OPERATING LIMIT : -4 to 158°F (-20 to 70°C). PROCESS CONNECTION : 1/8˝, 3/16˝, 1/4˝, 5 mm, and 6 mm ID flexible tubing. ENCLOSURE RATING : NEMA 4X (IP66), UL 2043 (Plenum), UL94 V-0. Compliance: CE. | 477B-1 | ASC-400
130 | Differential Pressure Transmitter | Dwyer | MSX-U14-MM | SERIES MSX | Transmitter | 0 | 400 |  | mmwc | ± 1% FS | [6 empty] | PRESSURE LIMIT : Ranges 0 and 1: 3.6 psi max operation, 6 psi burst; Ranges 2, 3 and 4: 6 psi max operation, 6 psi burst. AMBIENT OPERATING LIMIT : -4 to 158°F (-20 to 70°C). PROCESS CONNECTION : 1/8˝, 3/16˝, 1/4˝, 5 mm, and 6 mm ID flexible tubing. ENCLOSURE RATING : NEMA 4X (IP66), UL 2043 (Plenum), UL94 V-0. Compliance: CE. | 477B-1 | ASC-400
131 | Differential Pressure Transmitter | Dwyer | MSX-W12 | SERIES MSX | Transmitter | 0 | 5 |  |  | ± 1% FS | 0.5 | 0 | 1 | 3 | 4 | 5 | PRESSURE LIMIT : Ranges 0 and 1: 3.6 psi max operation, 6 psi burst; Ranges 2, 3 and 4: 6 psi max operation, 6 psi burst. AMBIENT OPERATING LIMIT : -4 to 158°F (-20 to 70°C). PROCESS CONNECTION : 1/8˝, 3/16˝, 1/4˝, 5 mm, and 6 mm ID flexible tubing. ENCLOSURE RATING : NEMA 4X (IP66), UL 2043 (Plenum), UL94 V-0. Compliance: CE. | 477B-1 | ASC-400
132 | Differential Pressure Transmitter | Dwyer | MSX-U21-MM | SERIES MSX | Transmitter | 0 | 25 |  | mmwc | ± 1% FS | [6 empty] | PRESSURE LIMIT : Ranges 0 and 1: 3.6 psi max operation, 6 psi burst; Ranges 2, 3 and 4: 6 psi max operation, 6 psi burst. AMBIENT OPERATING LIMIT : -4 to 158°F (-20 to 70°C). PROCESS CONNECTION : 1/8˝, 3/16˝, 1/4˝, 5 mm, and 6 mm ID flexible tubing. ENCLOSURE RATING : NEMA 4X (IP66), UL 2043 (Plenum), UL94 V-0. Compliance: CE. | 477AV-00 | ASC-400
133 | Differential Pressure Transmitter | Dwyer | MSX-W14-MM | SERIES MSX | Transmitter | 0 | 400 |  | mmwc | ± 1% FS | [6 empty] | PRESSURE LIMIT : Ranges 0 and 1: 3.6 psi max operation, 6 psi burst; Ranges 2, 3 and 4: 6 psi max operation, 6 psi burst. AMBIENT OPERATING LIMIT : -4 to 158°F (-20 to 70°C). PROCESS CONNECTION : 1/8˝, 3/16˝, 1/4˝, 5 mm, and 6 mm ID flexible tubing. ENCLOSURE RATING : NEMA 4X (IP66), UL 2043 (Plenum), UL94 V-0. Compliance: CE. | 477B-1 | ASC-400
134 | Differential Pressure Transmitter | Dwyer | MSX-U21-PA | SERIES MSX | Transmitter | 0 | 250 |  | Pa | ± 1% FS | [6 empty] | PRESSURE LIMIT : Ranges 0 and 1: 3.6 psi max operation, 6 psi burst; Ranges 2, 3 and 4: 6 psi max operation, 6 psi burst. AMBIENT OPERATING LIMIT : -4 to 158°F (-20 to 70°C). PROCESS CONNECTION : 1/8˝, 3/16˝, 1/4˝, 5 mm, and 6 mm ID flexible tubing. ENCLOSURE RATING : NEMA 4X (IP66), UL 2043 (Plenum), UL94 V-0. Compliance: CE. | 477AV-00 | ASC-400
135 | Differential Pressure Transmitter | Dwyer | MSX-N11-PA | SERIES MSX | Transmitter | 0 | 250 |  | Pa | ± 1% FS | [6 empty] | PRESSURE LIMIT : Ranges 0 and 1: 3.6 psi max operation, 6 psi burst; Ranges 2, 3 and 4: 6 psi max operation, 6 psi burst. AMBIENT OPERATING LIMIT : -4 to 158°F (-20 to 70°C). PROCESS CONNECTION : 1/8˝, 3/16˝, 1/4˝, 5 mm, and 6 mm ID flexible tubing. ENCLOSURE RATING : NEMA 4X (IP66), UL 2043 (Plenum), UL94 V-0. Compliance: CE. | 477AV-2 | ASC-400
136 | Differential Pressure Transmitter | Dwyer | MSX-U23-PA | SERIES MSX | Transmitter | 0 | 7000 |  | Pa | ± 1% FS | [6 empty] | PRESSURE LIMIT : Ranges 0 and 1: 3.6 psi max operation, 6 psi burst; Ranges 2, 3 and 4: 6 psi max operation, 6 psi burst. AMBIENT OPERATING LIMIT : -4 to 158°F (-20 to 70°C). PROCESS CONNECTION : 1/8˝, 3/16˝, 1/4˝, 5 mm, and 6 mm ID flexible tubing. ENCLOSURE RATING : NEMA 4X (IP66), UL 2043 (Plenum), UL94 V-0. Compliance: CE. | 477AV-2 | ASC-400
137 | Differential Pressure Transmitter | Dwyer | MSX-U12-IN | SERIES MSX | Transmitter | 0 | 5 |  | inWC | ± 1% FS | [6 empty] | PRESSURE LIMIT : Ranges 0 and 1: 3.6 psi max operation, 6 psi burst; Ranges 2, 3 and 4: 6 psi max operation, 6 psi burst. AMBIENT OPERATING LIMIT : -4 to 158°F (-20 to 70°C). PROCESS CONNECTION : 1/8˝, 3/16˝, 1/4˝, 5 mm, and 6 mm ID flexible tubing. ENCLOSURE RATING : NEMA 4X (IP66), UL 2043 (Plenum), UL94 V-0. Compliance: CE. | 477B-1 | ASC-400
138 | Differential Pressure Transmitter | Dwyer | MSX-N24-IN | SERIES MSX | Transmitter | 0 | 15 |  | inWC | ± 1% FS | [6 empty] | PRESSURE LIMIT : Ranges 0 and 1: 3.6 psi max operation, 6 psi burst; Ranges 2, 3 and 4: 6 psi max operation, 6 psi burst. AMBIENT OPERATING LIMIT : -4 to 158°F (-20 to 70°C). PROCESS CONNECTION : 1/8˝, 3/16˝, 1/4˝, 5 mm, and 6 mm ID flexible tubing. ENCLOSURE RATING : NEMA 4X (IP66), UL 2043 (Plenum), UL94 V-0. Compliance: CE. | 477B-1 | ASC-400
139 | Differential Pressure Transmitter | Dwyer | MSX-U10-PA | SERIES MSX | Transmitter | 0 | 125 |  | Pa | ± 1% FS | [6 empty] | PRESSURE LIMIT : Ranges 0 and 1: 3.6 psi max operation, 6 psi burst; Ranges 2, 3 and 4: 6 psi max operation, 6 psi burst. AMBIENT OPERATING LIMIT : -4 to 158°F (-20 to 70°C). PROCESS CONNECTION : 1/8˝, 3/16˝, 1/4˝, 5 mm, and 6 mm ID flexible tubing. ENCLOSURE RATING : NEMA 4X (IP66), UL 2043 (Plenum), UL94 V-0. Compliance: CE. | 477AV-00 | ASC-400
140 | Differential Pressure Transmitter | Dwyer | MSX-N24-MM | SERIES MSX | Transmitter | 0 | 400 |  | mmwc | ± 1% FS | [6 empty] | PRESSURE LIMIT : Ranges 0 and 1: 3.6 psi max operation, 6 psi burst; Ranges 2, 3 and 4: 6 psi max operation, 6 psi burst. AMBIENT OPERATING LIMIT : -4 to 158°F (-20 to 70°C). PROCESS CONNECTION : 1/8˝, 3/16˝, 1/4˝, 5 mm, and 6 mm ID flexible tubing. ENCLOSURE RATING : NEMA 4X (IP66), UL 2043 (Plenum), UL94 V-0. Compliance: CE. | 477B-1 | ASC-400
141 | Differential Pressure Transmitter | Dwyer | MSX-W13-MM | SERIES MSX | Transmitter | 0 | 700 |  | mmwc | ± 1% FS | [6 empty] | PRESSURE LIMIT : Ranges 0 and 1: 3.6 psi max operation, 6 psi burst; Ranges 2, 3 and 4: 6 psi max operation, 6 psi burst. AMBIENT OPERATING LIMIT : -4 to 158°F (-20 to 70°C). PROCESS CONNECTION : 1/8˝, 3/16˝, 1/4˝, 5 mm, and 6 mm ID flexible tubing. ENCLOSURE RATING : NEMA 4X (IP66), UL 2043 (Plenum), UL94 V-0. Compliance: CE. | 477AV-2 | ASC-400
142 | Differential Pressure Transmitter | Dwyer | MSX-N20-IN | SERIES MSX | Transmitter | 0 | 0.5 |  | inWC | ± 1% FS | [6 empty] | PRESSURE LIMIT : Ranges 0 and 1: 3.6 psi max operation, 6 psi burst; Ranges 2, 3 and 4: 6 psi max operation, 6 psi burst. AMBIENT OPERATING LIMIT : -4 to 158°F (-20 to 70°C). PROCESS CONNECTION : 1/8˝, 3/16˝, 1/4˝, 5 mm, and 6 mm ID flexible tubing. ENCLOSURE RATING : NEMA 4X (IP66), UL 2043 (Plenum), UL94 V-0. Compliance: CE. | 477AV-00 | ASC-400
143 | Differential Pressure Transmitter | Dwyer | MSX-W13-PA | SERIES MSX | Transmitter | 0 | 7000 |  | Pa | ± 1% FS | [6 empty] | PRESSURE LIMIT : Ranges 0 and 1: 3.6 psi max operation, 6 psi burst; Ranges 2, 3 and 4: 6 psi max operation, 6 psi burst. AMBIENT OPERATING LIMIT : -4 to 158°F (-20 to 70°C). PROCESS CONNECTION : 1/8˝, 3/16˝, 1/4˝, 5 mm, and 6 mm ID flexible tubing. ENCLOSURE RATING : NEMA 4X (IP66), UL 2043 (Plenum), UL94 V-0. Compliance: CE. | 477AV-2 | ASC-400
144 | Differential Pressure Transmitter | Dwyer | MSX-U11 | SERIES MSX | Transmitter | 0 | 1 |  |  | ± 1% FS | 0.5 | 0 | 0.2 | 0.6 | 0.8 | 1 | PRESSURE LIMIT : Ranges 0 and 1: 3.6 psi max operation, 6 psi burst; Ranges 2, 3 and 4: 6 psi max operation, 6 psi burst. AMBIENT OPERATING LIMIT : -4 to 158°F (-20 to 70°C). PROCESS CONNECTION : 1/8˝, 3/16˝, 1/4˝, 5 mm, and 6 mm ID flexible tubing. ENCLOSURE RATING : NEMA 4X (IP66), UL 2043 (Plenum), UL94 V-0. Compliance: CE. | 477AV-2 | ASC-400
145 | Differential Pressure Transmitter | Dwyer | MSX-W21-MM | SERIES MSX | Transmitter | 0 | 25 |  | mmwc | ± 1% FS | [6 empty] | PRESSURE LIMIT : Ranges 0 and 1: 3.6 psi max operation, 6 psi burst; Ranges 2, 3 and 4: 6 psi max operation, 6 psi burst. AMBIENT OPERATING LIMIT : -4 to 158°F (-20 to 70°C). PROCESS CONNECTION : 1/8˝, 3/16˝, 1/4˝, 5 mm, and 6 mm ID flexible tubing. ENCLOSURE RATING : NEMA 4X (IP66), UL 2043 (Plenum), UL94 V-0. Compliance: CE. | 477AV-00 | ASC-400
146 | Differential Pressure Transmitter | Dwyer | MSX-U13-IN | SERIES MSX | Transmitter | 0 | 28 |  | inWC | ± 1% FS | [6 empty] | PRESSURE LIMIT : Ranges 0 and 1: 3.6 psi max operation, 6 psi burst; Ranges 2, 3 and 4: 6 psi max operation, 6 psi burst. AMBIENT OPERATING LIMIT : -4 to 158°F (-20 to 70°C). PROCESS CONNECTION : 1/8˝, 3/16˝, 1/4˝, 5 mm, and 6 mm ID flexible tubing. ENCLOSURE RATING : NEMA 4X (IP66), UL 2043 (Plenum), UL94 V-0. Compliance: CE. | 477AV-2 | ASC-400
147 | Differential Pressure Transmitter | Dwyer | MSX-W14-IN | SERIES MSX | Transmitter | 0 | 15 |  | inWC | ± 1% FS | [6 empty] | PRESSURE LIMIT : Ranges 0 and 1: 3.6 psi max operation, 6 psi burst; Ranges 2, 3 and 4: 6 psi max operation, 6 psi burst. AMBIENT OPERATING LIMIT : -4 to 158°F (-20 to 70°C). PROCESS CONNECTION : 1/8˝, 3/16˝, 1/4˝, 5 mm, and 6 mm ID flexible tubing. ENCLOSURE RATING : NEMA 4X (IP66), UL 2043 (Plenum), UL94 V-0. Compliance: CE. | 477B-1 | ASC-400
148 | Differential Pressure Transmitter | Dwyer | MSX-N13-IN | SERIES MSX | Transmitter | 0 | 28 |  | inWC | ± 1% FS | [6 empty] | PRESSURE LIMIT : Ranges 0 and 1: 3.6 psi max operation, 6 psi burst; Ranges 2, 3 and 4: 6 psi max operation, 6 psi burst. AMBIENT OPERATING LIMIT : -4 to 158°F (-20 to 70°C). PROCESS CONNECTION : 1/8˝, 3/16˝, 1/4˝, 5 mm, and 6 mm ID flexible tubing. ENCLOSURE RATING : NEMA 4X (IP66), UL 2043 (Plenum), UL94 V-0. Compliance: CE. | 477AV-2 | ASC-400
149 | Differential Pressure Transmitter | Dwyer | MSX-U13-PA | SERIES MSX | Transmitter | 0 | 7000 |  | Pa | ± 1% FS | [6 empty] | PRESSURE LIMIT : Ranges 0 and 1: 3.6 psi max operation, 6 psi burst; Ranges 2, 3 and 4: 6 psi max operation, 6 psi burst. AMBIENT OPERATING LIMIT : -4 to 158°F (-20 to 70°C). PROCESS CONNECTION : 1/8˝, 3/16˝, 1/4˝, 5 mm, and 6 mm ID flexible tubing. ENCLOSURE RATING : NEMA 4X (IP66), UL 2043 (Plenum), UL94 V-0. Compliance: CE. | 477AV-2 | ASC-400
150 | Differential Pressure Transmitter | Dwyer | MSX-W22-MM | SERIES MSX | Transmitter | 0 | 125 |  | mmwc | ± 1% FS | [6 empty] | PRESSURE LIMIT : Ranges 0 and 1: 3.6 psi max operation, 6 psi burst; Ranges 2, 3 and 4: 6 psi max operation, 6 psi burst. AMBIENT OPERATING LIMIT : -4 to 158°F (-20 to 70°C). PROCESS CONNECTION : 1/8˝, 3/16˝, 1/4˝, 5 mm, and 6 mm ID flexible tubing. ENCLOSURE RATING : NEMA 4X (IP66), UL 2043 (Plenum), UL94 V-0. Compliance: CE. | 477B-1 | ASC-400
151 | Differential Pressure Transmitter | Dwyer | MSX-N11-MM | SERIES MSX | Transmitter | 0 | 25 |  | mmwc | ± 1% FS | [6 empty] | PRESSURE LIMIT : Ranges 0 and 1: 3.6 psi max operation, 6 psi burst; Ranges 2, 3 and 4: 6 psi max operation, 6 psi burst. AMBIENT OPERATING LIMIT : -4 to 158°F (-20 to 70°C). PROCESS CONNECTION : 1/8˝, 3/16˝, 1/4˝, 5 mm, and 6 mm ID flexible tubing. ENCLOSURE RATING : NEMA 4X (IP66), UL 2043 (Plenum), UL94 V-0. Compliance: CE. | 477AV-2 | ASC-400
152 | Differential Pressure Transmitter | Dwyer | MSX-U10 | SERIES MSX | Transmitter | 0 | 0.5 |  |  | ± 1% FS | 0.5 | 0 | 0.1 | 0.3 | 0.4 | 0.5 | PRESSURE LIMIT : Ranges 0 and 1: 3.6 psi max operation, 6 psi burst; Ranges 2, 3 and 4: 6 psi max operation, 6 psi burst. AMBIENT OPERATING LIMIT : -4 to 158°F (-20 to 70°C). PROCESS CONNECTION : 1/8˝, 3/16˝, 1/4˝, 5 mm, and 6 mm ID flexible tubing. ENCLOSURE RATING : NEMA 4X (IP66), UL 2043 (Plenum), UL94 V-0. Compliance: CE. | 477AV-00 | ASC-400
153 | Differential Pressure Transmitter | Dwyer | MSX-U11-MM | SERIES MSX | Transmitter | 0 | 25 |  | mmwc | ± 1% FS | [6 empty] | PRESSURE LIMIT : Ranges 0 and 1: 3.6 psi max operation, 6 psi burst; Ranges 2, 3 and 4: 6 psi max operation, 6 psi burst. AMBIENT OPERATING LIMIT : -4 to 158°F (-20 to 70°C). PROCESS CONNECTION : 1/8˝, 3/16˝, 1/4˝, 5 mm, and 6 mm ID flexible tubing. ENCLOSURE RATING : NEMA 4X (IP66), UL 2043 (Plenum), UL94 V-0. Compliance: CE. | 477AV-2 | ASC-400
154 | Differential Pressure Transmitter | Dwyer | MSX-U22-MM | SERIES MSX | Transmitter | 0 | 125 |  | mmwc | ± 1% FS | [6 empty] | PRESSURE LIMIT : Ranges 0 and 1: 3.6 psi max operation, 6 psi burst; Ranges 2, 3 and 4: 6 psi max operation, 6 psi burst. AMBIENT OPERATING LIMIT : -4 to 158°F (-20 to 70°C). PROCESS CONNECTION : 1/8˝, 3/16˝, 1/4˝, 5 mm, and 6 mm ID flexible tubing. ENCLOSURE RATING : NEMA 4X (IP66), UL 2043 (Plenum), UL94 V-0. Compliance: CE. | 477B-1 | ASC-400
155 | Differential Pressure Transmitter | Dwyer | MSX-N21-MM | SERIES MSX | Transmitter | 0 | 25 |  | mmwc | ± 1% FS | [6 empty] | PRESSURE LIMIT : Ranges 0 and 1: 3.6 psi max operation, 6 psi burst; Ranges 2, 3 and 4: 6 psi max operation, 6 psi burst. AMBIENT OPERATING LIMIT : -4 to 158°F (-20 to 70°C). PROCESS CONNECTION : 1/8˝, 3/16˝, 1/4˝, 5 mm, and 6 mm ID flexible tubing. ENCLOSURE RATING : NEMA 4X (IP66), UL 2043 (Plenum), UL94 V-0. Compliance: CE. | 477AV-00 | ASC-400
156 | Differential Pressure Transmitter | Dwyer | MSX-N12-MM | SERIES MSX | Transmitter | 0 | 125 |  | mmwc | ± 1% FS | [6 empty] | PRESSURE LIMIT : Ranges 0 and 1: 3.6 psi max operation, 6 psi burst; Ranges 2, 3 and 4: 6 psi max operation, 6 psi burst. AMBIENT OPERATING LIMIT : -4 to 158°F (-20 to 70°C). PROCESS CONNECTION : 1/8˝, 3/16˝, 1/4˝, 5 mm, and 6 mm ID flexible tubing. ENCLOSURE RATING : NEMA 4X (IP66), UL 2043 (Plenum), UL94 V-0. Compliance: CE. | 477B-1 | ASC-400
157 | Differential Pressure Transmitter | Dwyer | MSX-U12 | SERIES MSX | Transmitter | 0 | 5 |  |  | ± 1% FS | 0.5 | 0 | 1 | 3 | 4 | 5 | PRESSURE LIMIT : Ranges 0 and 1: 3.6 psi max operation, 6 psi burst; Ranges 2, 3 and 4: 6 psi max operation, 6 psi burst. AMBIENT OPERATING LIMIT : -4 to 158°F (-20 to 70°C). PROCESS CONNECTION : 1/8˝, 3/16˝, 1/4˝, 5 mm, and 6 mm ID flexible tubing. ENCLOSURE RATING : NEMA 4X (IP66), UL 2043 (Plenum), UL94 V-0. Compliance: CE. | 477B-1 | ASC-400
158 | Differential Pressure Transmitter | Dwyer | MSX-U13 | SERIES MSX | Transmitter | 0 | 28 |  |  | ± 1% FS | 0.5 | 0 | 5.6 | 16.8 | 22.4 | 28 | PRESSURE LIMIT : Ranges 0 and 1: 3.6 psi max operation, 6 psi burst; Ranges 2, 3 and 4: 6 psi max operation, 6 psi burst. AMBIENT OPERATING LIMIT : -4 to 158°F (-20 to 70°C). PROCESS CONNECTION : 1/8˝, 3/16˝, 1/4˝, 5 mm, and 6 mm ID flexible tubing. ENCLOSURE RATING : NEMA 4X (IP66), UL 2043 (Plenum), UL94 V-0. Compliance: CE. | 477AV-2 | ASC-400
159 | Differential Pressure Transmitter | Dwyer | MSX-U13-MM | SERIES MSX | Transmitter | 0 | 700 |  | mmwc | ± 1% FS | [6 empty] | PRESSURE LIMIT : Ranges 0 and 1: 3.6 psi max operation, 6 psi burst; Ranges 2, 3 and 4: 6 psi max operation, 6 psi burst. AMBIENT OPERATING LIMIT : -4 to 158°F (-20 to 70°C). PROCESS CONNECTION : 1/8˝, 3/16˝, 1/4˝, 5 mm, and 6 mm ID flexible tubing. ENCLOSURE RATING : NEMA 4X (IP66), UL 2043 (Plenum), UL94 V-0. Compliance: CE. | 477AV-2 | ASC-400
160 | Differential Pressure Transmitter | Dwyer | MSX-U22-IN | SERIES MSX | Transmitter | 0 | 5 |  | inWC | ± 1% FS | [6 empty] | PRESSURE LIMIT : Ranges 0 and 1: 3.6 psi max operation, 6 psi burst; Ranges 2, 3 and 4: 6 psi max operation, 6 psi burst. AMBIENT OPERATING LIMIT : -4 to 158°F (-20 to 70°C). PROCESS CONNECTION : 1/8˝, 3/16˝, 1/4˝, 5 mm, and 6 mm ID flexible tubing. ENCLOSURE RATING : NEMA 4X (IP66), UL 2043 (Plenum), UL94 V-0. Compliance: CE. | 477B-1 | ASC-400
161 | Differential Pressure Transmitter | Dwyer | MSX-N14-IN | SERIES MSX | Transmitter | 0 | 15 |  | inWC | ± 1% FS | [6 empty] | PRESSURE LIMIT : Ranges 0 and 1: 3.6 psi max operation, 6 psi burst; Ranges 2, 3 and 4: 6 psi max operation, 6 psi burst. AMBIENT OPERATING LIMIT : -4 to 158°F (-20 to 70°C). PROCESS CONNECTION : 1/8˝, 3/16˝, 1/4˝, 5 mm, and 6 mm ID flexible tubing. ENCLOSURE RATING : NEMA 4X (IP66), UL 2043 (Plenum), UL94 V-0. Compliance: CE. | 477B-1 | ASC-400
162 | Differential Pressure Transmitter | Dwyer | MSX-U10-IN | SERIES MSX | Transmitter | 0 | 0.5 |  | inWC | ± 1% FS | [6 empty] | PRESSURE LIMIT : Ranges 0 and 1: 3.6 psi max operation, 6 psi burst; Ranges 2, 3 and 4: 6 psi max operation, 6 psi burst. AMBIENT OPERATING LIMIT : -4 to 158°F (-20 to 70°C). PROCESS CONNECTION : 1/8˝, 3/16˝, 1/4˝, 5 mm, and 6 mm ID flexible tubing. ENCLOSURE RATING : NEMA 4X (IP66), UL 2043 (Plenum), UL94 V-0. Compliance: CE. | 477AV-00 | ASC-400
163 | Differential Pressure Transmitter | Dwyer | MSX-U21-IN | SERIES MSX | Transmitter | 0 | 1 |  | inWC | ± 1% FS | [6 empty] | PRESSURE LIMIT : Ranges 0 and 1: 3.6 psi max operation, 6 psi burst; Ranges 2, 3 and 4: 6 psi max operation, 6 psi burst. AMBIENT OPERATING LIMIT : -4 to 158°F (-20 to 70°C). PROCESS CONNECTION : 1/8˝, 3/16˝, 1/4˝, 5 mm, and 6 mm ID flexible tubing. ENCLOSURE RATING : NEMA 4X (IP66), UL 2043 (Plenum), UL94 V-0. Compliance: CE. | 477AV-00 | ASC-400

## Sheet2
Sr.No. | Instrument Name | Make | Model | Series | Category | Range start | Range End | Resolution | Unit | Accuracy | Reading Accuracy | Calibration Points |  |  |  |  | Description | Standard 1 | Standard 2 | Standard 3 | Calibration Certificate | Testing Certificate
1 | DIFFERENTIAL PRESSURE GAUGE | Dwyer | 2000-0 | SERIES 2000 | GAUGE | 0 | 0.5 | 1 | inWC | 0.02 | 0.5 | 0 | 0.2 | 0.3 | 0.4 | 0.5 | DISPLAY : 4˝ (101.6 mm) diameter dial face PRESSURE LIMIT : -20 in Hg. to 15 psig AMBIENT OPERATING LIMIT : 20 to 140°F (-6.67 to 60°C). HOUSING : Die cast aluminum case and bezel, with acrylic cover, Exterior finish is coated gray to withstand 168 hour salt spray corrosion test. PROCESS CONNECTION : 1/8" female NPT duplicate high and low pressure taps - one pair side and one pair back. ENCLOSURE RATING : IP67. | 477AV-2
2 | DIFFERENTIAL PRESSURE GAUGE | Dwyer | 2000-00 | SERIES 2000 | GAUGE | 0 | 0.25 | 1 | inWC | 0.02 | 0.5 | 0 | 0.1 | 0.15 | 0.2 | 0.25 | DISPLAY : 4˝ (101.6 mm) diameter dial face PRESSURE LIMIT : -20 in Hg. to 15 psig AMBIENT OPERATING LIMIT : 20 to 140°F (-6.67 to 60°C). HOUSING : Die cast aluminum case and bezel, with acrylic cover, Exterior finish is coated gray to withstand 168 hour salt spray corrosion test. PROCESS CONNECTION : 1/8" female NPT duplicate high and low pressure taps - one pair side and one pair back. ENCLOSURE RATING : IP67. | 477AV-2
3 | DIFFERENTIAL PRESSURE GAUGE | Dwyer | 2000-0D | SERIES 2000 | GAUGE | 0 | 0.5 | 1 | inWC | 0.02 | 0.5 | 0 | 0.2 | 0.3 | 0.4 | 0.5 | DISPLAY : 4˝ (101.6 mm) diameter dial face PRESSURE LIMIT : -20 in Hg. to 15 psig AMBIENT OPERATING LIMIT : 20 to 140°F (-6.67 to 60°C). HOUSING : Die cast aluminum case and bezel, with acrylic cover, Exterior finish is coated gray to withstand 168 hour salt spray corrosion test. PROCESS CONNECTION : 1/8" female NPT duplicate high and low pressure taps - one pair side and one pair back. ENCLOSURE RATING : IP67. | 477AV-2
4 | DIFFERENTIAL PRESSURE GAUGE | Dwyer | 2000-1000MBAR | SERIES 2000 | GAUGE | 0 | 100 | 1 | MBAR | 0.02 | 0.5 | 0 | 20 | 60 | 80 | 100 | DISPLAY : 4˝ (101.6 mm) diameter dial face PRESSURE LIMIT : -20 in Hg. to 15 psig AMBIENT OPERATING LIMIT : 20 to 140°F (-6.67 to 60°C). HOUSING : Die cast aluminum case and bezel, with acrylic cover, Exterior finish is coated gray to withstand 168 hour salt spray corrosion test. PROCESS CONNECTION : 1/8" female NPT duplicate high and low pressure taps - one pair side and one pair back. ENCLOSURE RATING : IP67. | 477AV-2
5 | DIFFERENTIAL PRESSURE GAUGE | Dwyer | 2000-1000MM | SERIES 2000 | GAUGE | 0 | 1000 | 1 | mmwc | 0.02 | 0.5 | 0 | 200 | 600 | 800 | 1000 | DISPLAY : 4˝ (101.6 mm) diameter dial face PRESSURE LIMIT : -20 in Hg. to 15 psig AMBIENT OPERATING LIMIT : 20 to 140°F (-6.67 to 60°C). HOUSING : Die cast aluminum case and bezel, with acrylic cover, Exterior finish is coated gray to withstand 168 hour salt spray corrosion test. PROCESS CONNECTION : 1/8" female NPT duplicate high and low pressure taps - one pair side and one pair back. ENCLOSURE RATING : IP67. | 477AV-2
6 | DIFFERENTIAL PRESSURE GAUGE | Dwyer | 2000-1000MM-HP | SERIES 2000 | GAUGE | 0 | 1000 | 1 | mmwc | 0.02 | 0.5 | 0 | 200 | 600 | 800 | 1000 | DISPLAY : 4˝ (101.6 mm) diameter dial face PRESSURE LIMIT : -20 in Hg. to 15 psig AMBIENT OPERATING LIMIT : 20 to 140°F (-6.67 to 60°C). HOUSING : Die cast aluminum case and bezel, with acrylic cover, Exterior finish is coated gray to withstand 168 hour salt spray corrosion test. PROCESS CONNECTION : 1/8" female NPT duplicate high and low pressure taps - one pair side and one pair back. ENCLOSURE RATING : IP67. | 477AV-2
7 | DIFFERENTIAL PRESSURE GAUGE | Dwyer | 2000-1000PA | SERIES 2000 | GAUGE | 0 | 1000 | 1 | Pa | 0.02 | 0.5 | 0 | 200 | 600 | 800 | 1000 | DISPLAY : 4˝ (101.6 mm) diameter dial face PRESSURE LIMIT : -20 in Hg. to 15 psig AMBIENT OPERATING LIMIT : 20 to 140°F (-6.67 to 60°C). HOUSING : Die cast aluminum case and bezel, with acrylic cover, Exterior finish is coated gray to withstand 168 hour salt spray corrosion test. PROCESS CONNECTION : 1/8" female NPT duplicate high and low pressure taps - one pair side and one pair back. ENCLOSURE RATING : IP67. | 477AV-2
8 | DIFFERENTIAL PRESSURE GAUGE | Dwyer | 2000-1000PA-ASF | SERIES 2000 | GAUGE | 0 | 1000 | 1 | Pa | 0.02 | 0.5 | 0 | 200 | 600 | 800 | 1000 | DISPLAY : 4˝ (101.6 mm) diameter dial face PRESSURE LIMIT : -20 in Hg. to 15 psig AMBIENT OPERATING LIMIT : 20 to 140°F (-6.67 to 60°C). HOUSING : Die cast aluminum case and bezel, with acrylic cover, Exterior finish is coated gray to withstand 168 hour salt spray corrosion test. PROCESS CONNECTION : 1/8" female NPT duplicate high and low pressure taps - one pair side and one pair back. ENCLOSURE RATING : IP67. | 477AV-2
9 | DIFFERENTIAL PRESSURE GAUGE | Dwyer | 2000-100KPa | SERIES 2000 | GAUGE | 0 | 100 | 1 | KPa | 0.02 | 0.5 | 0 | 20 | 60 | 80 | 100 | DISPLAY : 4˝ (101.6 mm) diameter dial face PRESSURE LIMIT : -20 in Hg. to 15 psig AMBIENT OPERATING LIMIT : 20 to 140°F (-6.67 to 60°C). HOUSING : Die cast aluminum case and bezel, with acrylic cover, Exterior finish is coated gray to withstand 168 hour salt spray corrosion test. PROCESS CONNECTION : 1/8" female NPT duplicate high and low pressure taps - one pair side and one pair back. ENCLOSURE RATING : IP67. | 477AV-2
10 | DIFFERENTIAL PRESSURE GAUGE | Dwyer | 2000-100MBAR | SERIES 2000 | GAUGE | 0 | 100 | 1 | MBAR | 0.02 | 0.5 | 0 | 20 | 60 | 80 | 100 | DISPLAY : 4˝ (101.6 mm) diameter dial face PRESSURE LIMIT : -20 in Hg. to 15 psig AMBIENT OPERATING LIMIT : 20 to 140°F (-6.67 to 60°C). HOUSING : Die cast aluminum case and bezel, with acrylic cover, Exterior finish is coated gray to withstand 168 hour salt spray corrosion test. PROCESS CONNECTION : 1/8" female NPT duplicate high and low pressure taps - one pair side and one pair back. ENCLOSURE RATING : IP67. | 477AV-2
11 | DIFFERENTIAL PRESSURE GAUGE | Dwyer | 2000-100MM | SERIES 2000 | GAUGE | 0 | 100 | 1 | mmwc | 0.02 | 0.5 | 0 | 20 | 60 | 80 | 100 | DISPLAY : 4˝ (101.6 mm) diameter dial face PRESSURE LIMIT : -20 in Hg. to 15 psig AMBIENT OPERATING LIMIT : 20 to 140°F (-6.67 to 60°C). HOUSING : Die cast aluminum case and bezel, with acrylic cover, Exterior finish is coated gray to withstand 168 hour salt spray corrosion test. PROCESS CONNECTION : 1/8" female NPT duplicate high and low pressure taps - one pair side and one pair back. ENCLOSURE RATING : IP67.
12 | DIFFERENTIAL PRESSURE GAUGE | Dwyer | 2000-100MM-ASF | SERIES 2000 | GAUGE | 0 | 100 | 1 | mmwc | 0.02 | 0.5 | 0 | 20 | 60 | 80 | 100 | DISPLAY : 4˝ (101.6 mm) diameter dial face PRESSURE LIMIT : -20 in Hg. to 15 psig AMBIENT OPERATING LIMIT : 20 to 140°F (-6.67 to 60°C). HOUSING : Die cast aluminum case and bezel, with acrylic cover, Exterior finish is coated gray to withstand 168 hour salt spray corrosion test. PROCESS CONNECTION : 1/8" female NPT duplicate high and low pressure taps - one pair side and one pair back. ENCLOSURE RATING : IP67. | 477AV-00
13 | DIFFERENTIAL PRESSURE GAUGE | Dwyer | 2000-100MM-BA | SERIES 2000 | GAUGE | 0 | 100 | 1 | mmwc | 0.02 | 0.5 | 0 | 20 | 60 | 80 | 100 | DISPLAY : 4˝ (101.6 mm) diameter dial face PRESSURE LIMIT : -20 in Hg. to 15 psig AMBIENT OPERATING LIMIT : 20 to 140°F (-6.67 to 60°C). HOUSING : Die cast aluminum case and bezel, with acrylic cover, Exterior finish is coated gray to withstand 168 hour salt spray corrosion test. PROCESS CONNECTION : 1/8" female NPT duplicate high and low pressure taps - one pair side and one pair back. ENCLOSURE RATING : IP67. | 477AV-00
14 | DIFFERENTIAL PRESSURE GAUGE | Dwyer | 2000-100MM-SS | SERIES 2000 | GAUGE | 0 | 100 | 1 | mmwc | 0.02 | 0.5 | 0 | 20 | 60 | 80 | 100 | DISPLAY : 4˝ (101.6 mm) diameter dial face PRESSURE LIMIT : -20 in Hg. to 15 psig AMBIENT OPERATING LIMIT : 20 to 140°F (-6.67 to 60°C). HOUSING : Die cast aluminum case and bezel, with acrylic cover, Exterior finish is coated gray to withstand 168 hour salt spray corrosion test. PROCESS CONNECTION : 1/8" female NPT duplicate high and low pressure taps - one pair side and one pair back. ENCLOSURE RATING : IP67. | 477AV-00
15 | DIFFERENTIAL PRESSURE GAUGE | Dwyer | 2000-100PA | SERIES 2000 | GAUGE | 0 | 100 | 1 | Pa | 0.02 | 0.5 | 0 | 20 | 60 | 80 | 100 | DISPLAY : 4˝ (101.6 mm) diameter dial face PRESSURE LIMIT : -20 in Hg. to 15 psig AMBIENT OPERATING LIMIT : 20 to 140°F (-6.67 to 60°C). HOUSING : Die cast aluminum case and bezel, with acrylic cover, Exterior finish is coated gray to withstand 168 hour salt spray corrosion test. PROCESS CONNECTION : 1/8" female NPT duplicate high and low pressure taps - one pair side and one pair back. ENCLOSURE RATING : IP67. | 477AV-2
16 | DIFFERENTIAL PRESSURE GAUGE | Dwyer | 2000-100PA-HA | SERIES 2000 | GAUGE | 0 | 100 | 1 | Pa | 0.02 | 0.5 | 0 | 20 | 60 | 80 | 100 | DISPLAY : 4˝ (101.6 mm) diameter dial face PRESSURE LIMIT : -20 in Hg. to 15 psig AMBIENT OPERATING LIMIT : 20 to 140°F (-6.67 to 60°C). HOUSING : Die cast aluminum case and bezel, with acrylic cover, Exterior finish is coated gray to withstand 168 hour salt spray corrosion test. PROCESS CONNECTION : 1/8" female NPT duplicate high and low pressure taps - one pair side and one pair back. ENCLOSURE RATING : IP67. | 477AV-2
17 | DIFFERENTIAL PRESSURE GAUGE | Dwyer | 2000-10KPa | SERIES 2000 | GAUGE | 0 | 10 | 1 | KPa | 0.02 | 0.5 | 0 | 2 | 6 | 8 | 10 | DISPLAY : 4˝ (101.6 mm) diameter dial face PRESSURE LIMIT : -20 in Hg. to 15 psig AMBIENT OPERATING LIMIT : 20 to 140°F (-6.67 to 60°C). HOUSING : Die cast aluminum case and bezel, with acrylic cover, Exterior finish is coated gray to withstand 168 hour salt spray corrosion test. PROCESS CONNECTION : 1/8" female NPT duplicate high and low pressure taps - one pair side and one pair back. ENCLOSURE RATING : IP67. | 477AV-2
18 | DIFFERENTIAL PRESSURE GAUGE | Dwyer | 2000-10KPa-HP | SERIES 2000 | GAUGE | 0 | 10 | 1 | KPa | 0.02 | 0.5 | 0 | 2 | 6 | 8 | 10 | DISPLAY : 4˝ (101.6 mm) diameter dial face PRESSURE LIMIT : -20 in Hg. to 15 psig AMBIENT OPERATING LIMIT : 20 to 140°F (-6.67 to 60°C). HOUSING : Die cast aluminum case and bezel, with acrylic cover, Exterior finish is coated gray to withstand 168 hour salt spray corrosion test. PROCESS CONNECTION : 1/8" female NPT duplicate high and low pressure taps - one pair side and one pair back. ENCLOSURE RATING : IP67. | 477AV-2
19 | DIFFERENTIAL PRESSURE GAUGE | Dwyer | 2000-10MBAR | SERIES 2000 | GAUGE | 0 | 10 | 1 | MBAR | 0.02 | 0.5 | 0 | 2 | 6 | 8 | 10 | DISPLAY : 4˝ (101.6 mm) diameter dial face PRESSURE LIMIT : -20 in Hg. to 15 psig AMBIENT OPERATING LIMIT : 20 to 140°F (-6.67 to 60°C). HOUSING : Die cast aluminum case and bezel, with acrylic cover, Exterior finish is coated gray to withstand 168 hour salt spray corrosion test. PROCESS CONNECTION : 1/8" female NPT duplicate high and low pressure taps - one pair side and one pair back. ENCLOSURE RATING : IP67. | 477AV-2
20 | DIFFERENTIAL PRESSURE GAUGE | Dwyer | 2000-10MM | SERIES 2000 | GAUGE | 0 | 10 | 1 | mmwc | 0.02 | 0.5 | 0 | 2 | 6 | 8 | 10 | DISPLAY : 4˝ (101.6 mm) diameter dial face PRESSURE LIMIT : -20 in Hg. to 15 psig AMBIENT OPERATING LIMIT : 20 to 140°F (-6.67 to 60°C). HOUSING : Die cast aluminum case and bezel, with acrylic cover, Exterior finish is coated gray to withstand 168 hour salt spray corrosion test. PROCESS CONNECTION : 1/8" female NPT duplicate high and low pressure taps - one pair side and one pair back. ENCLOSURE RATING : IP67. | 477AV-00
21 | DIFFERENTIAL PRESSURE GAUGE | Dwyer | 2000-125MM | SERIES 2000 | GAUGE | 0 | 125 | 1 | mmwc | 0.02 | 0.5 | 0 | 25 | 75 | 100 | 125 | DISPLAY : 4˝ (101.6 mm) diameter dial face PRESSURE LIMIT : -20 in Hg. to 15 psig AMBIENT OPERATING LIMIT : 20 to 140°F (-6.67 to 60°C). HOUSING : Die cast aluminum case and bezel, with acrylic cover, Exterior finish is coated gray to withstand 168 hour salt spray corrosion test. PROCESS CONNECTION : 1/8" female NPT duplicate high and low pressure taps - one pair side and one pair back. ENCLOSURE RATING : IP67. | 477B-1
22 | DIFFERENTIAL PRESSURE GAUGE | Dwyer | 2000-125PA | SERIES 2000 | GAUGE | 0 | 125 | 1 | Pa | 0.02 | 0.5 | 0 | 25 | 75 | 100 | 125 | DISPLAY : 4˝ (101.6 mm) diameter dial face PRESSURE LIMIT : -20 in Hg. to 15 psig AMBIENT OPERATING LIMIT : 20 to 140°F (-6.67 to 60°C). HOUSING : Die cast aluminum case and bezel, with acrylic cover, Exterior finish is coated gray to withstand 168 hour salt spray corrosion test. PROCESS CONNECTION : 1/8" female NPT duplicate high and low pressure taps - one pair side and one pair back. ENCLOSURE RATING : IP67. | 477AV-2
23 | DIFFERENTIAL PRESSURE GAUGE | Dwyer | 2000-1500MM | SERIES 2000 | GAUGE | 0 | 1500 | 1 | mmwc | 0.02 | 0.5 | 0 | 300 | 500 | 1000 | 1500 | DISPLAY : 4˝ (101.6 mm) diameter dial face PRESSURE LIMIT : -20 in Hg. to 15 psig AMBIENT OPERATING LIMIT : 20 to 140°F (-6.67 to 60°C). HOUSING : Die cast aluminum case and bezel, with acrylic cover, Exterior finish is coated gray to withstand 168 hour salt spray corrosion test. PROCESS CONNECTION : 1/8" female NPT duplicate high and low pressure taps - one pair side and one pair back. ENCLOSURE RATING : IP67. | 477AV-2
24 | DIFFERENTIAL PRESSURE GAUGE | Dwyer | 2000-1500MM-HP | SERIES 2000 | GAUGE | 0 | 1500 | 1 | mmwc | 0.02 | 0.5 | 0 | 300 | 500 | 1000 | 1500 | DISPLAY : 4˝ (101.6 mm) diameter dial face PRESSURE LIMIT : -20 in Hg. to 15 psig AMBIENT OPERATING LIMIT : 20 to 140°F (-6.67 to 60°C). HOUSING : Die cast aluminum case and bezel, with acrylic cover, Exterior finish is coated gray to withstand 168 hour salt spray corrosion test. PROCESS CONNECTION : 1/8" female NPT duplicate high and low pressure taps - one pair side and one pair back. ENCLOSURE RATING : IP67. | 477AV-2
25 | DIFFERENTIAL PRESSURE GAUGE | Dwyer | 2000-1500PA | SERIES 2000 | GAUGE | 0 | 1500 | 1 | Pa | 0.02 | 0.5 | 0 | 300 | 500 | 1000 | 1500 | DISPLAY : 4˝ (101.6 mm) diameter dial face PRESSURE LIMIT : -20 in Hg. to 15 psig AMBIENT OPERATING LIMIT : 20 to 140°F (-6.67 to 60°C). HOUSING : Die cast aluminum case and bezel, with acrylic cover, Exterior finish is coated gray to withstand 168 hour salt spray corrosion test. PROCESS CONNECTION : 1/8" female NPT duplicate high and low pressure taps - one pair side and one pair back. ENCLOSURE RATING : IP67. | 477AV-2
26 | DIFFERENTIAL PRESSURE GAUGE | Dwyer | 2000-150MM | SERIES 2000 | GAUGE | 0 | 150 | 1 | mmwc | 0.02 | 0.5 | 0 | 30 | 50 | 100 | 150 | DISPLAY : 4˝ (101.6 mm) diameter dial face PRESSURE LIMIT : -20 in Hg. to 15 psig AMBIENT OPERATING LIMIT : 20 to 140°F (-6.67 to 60°C). HOUSING : Die cast aluminum case and bezel, with acrylic cover, Exterior finish is coated gray to withstand 168 hour salt spray corrosion test. PROCESS CONNECTION : 1/8" female NPT duplicate high and low pressure taps - one pair side and one pair back. ENCLOSURE RATING : IP67. | 477B-1
27 | DIFFERENTIAL PRESSURE GAUGE | Dwyer | 2000-150PA | SERIES 2000 | GAUGE | 0 | 150 | 1 | Pa | 0.02 | 0.5 | 0 | 30 | 50 | 100 | 150 | DISPLAY : 4˝ (101.6 mm) diameter dial face PRESSURE LIMIT : -20 in Hg. to 15 psig AMBIENT OPERATING LIMIT : 20 to 140°F (-6.67 to 60°C). HOUSING : Die cast aluminum case and bezel, with acrylic cover, Exterior finish is coated gray to withstand 168 hour salt spray corrosion test. PROCESS CONNECTION : 1/8" female NPT duplicate high and low pressure taps - one pair side and one pair back. ENCLOSURE RATING : IP67. | 477AV-2
28 | DIFFERENTIAL PRESSURE GAUGE | Dwyer | 2000-15CM | SERIES 2000 | GAUGE | 0 | 15 | 1 | cmwc | 0.02 | 0.5 | 0 | 3 | 5 | 10 | 15 | DISPLAY : 4˝ (101.6 mm) diameter dial face PRESSURE LIMIT : -20 in Hg. to 15 psig AMBIENT OPERATING LIMIT : 20 to 140°F (-6.67 to 60°C). HOUSING : Die cast aluminum case and bezel, with acrylic cover, Exterior finish is coated gray to withstand 168 hour salt spray corrosion test. PROCESS CONNECTION : 1/8" female NPT duplicate high and low pressure taps - one pair side and one pair back. ENCLOSURE RATING : IP67. | 477AV-2
29 | DIFFERENTIAL PRESSURE GAUGE | Dwyer | 2000-15KPa | SERIES 2000 | GAUGE | 0 | 15 | 1 | KPa | 0.02 | 0.5 | 0 | 3 | 5 | 10 | 15 | DISPLAY : 4˝ (101.6 mm) diameter dial face PRESSURE LIMIT : -20 in Hg. to 15 psig AMBIENT OPERATING LIMIT : 20 to 140°F (-6.67 to 60°C). HOUSING : Die cast aluminum case and bezel, with acrylic cover, Exterior finish is coated gray to withstand 168 hour salt spray corrosion test. PROCESS CONNECTION : 1/8" female NPT duplicate high and low pressure taps - one pair side and one pair back. ENCLOSURE RATING : IP67. | 477AV-2
30 | DIFFERENTIAL PRESSURE GAUGE | Dwyer | 2000-1.5KPa | SERIES 2000 | GAUGE | 0 | 1.5 | 1 | KPa | 0.02 | 0.5 | 0 | 0.3 | 0.5 | 1 | 1.5 | DISPLAY : 4˝ (101.6 mm) diameter dial face PRESSURE LIMIT : -20 in Hg. to 15 psig AMBIENT OPERATING LIMIT : 20 to 140°F (-6.67 to 60°C). HOUSING : Die cast aluminum case and bezel, with acrylic cover, Exterior finish is coated gray to withstand 168 hour salt spray corrosion test. PROCESS CONNECTION : 1/8" female NPT duplicate high and low pressure taps - one pair side and one pair back. ENCLOSURE RATING : IP67. | 477AV-2
31 | DIFFERENTIAL PRESSURE GAUGE | Dwyer | 2000-15MM | SERIES 2000 | GAUGE | 0 | 15 | 1 | mmwc | 0.02 | 0.5 | 0 | 3 | 5 | 10 | 15 | DISPLAY : 4˝ (101.6 mm) diameter dial face PRESSURE LIMIT : -20 in Hg. to 15 psig AMBIENT OPERATING LIMIT : 20 to 140°F (-6.67 to 60°C). HOUSING : Die cast aluminum case and bezel, with acrylic cover, Exterior finish is coated gray to withstand 168 hour salt spray corrosion test. PROCESS CONNECTION : 1/8" female NPT duplicate high and low pressure taps - one pair side and one pair back. ENCLOSURE RATING : IP67. | 477AV-00
32 | DIFFERENTIAL PRESSURE GAUGE | Dwyer | 2000-1KPa | SERIES 2000 | GAUGE | 0 | 1 | 1 | KPa | 0.02 | 0.5 | 0 | 0.2 | 0.6 | 0.8 | 1 | DISPLAY : 4˝ (101.6 mm) diameter dial face PRESSURE LIMIT : -20 in Hg. to 15 psig AMBIENT OPERATING LIMIT : 20 to 140°F (-6.67 to 60°C). HOUSING : Die cast aluminum case and bezel, with acrylic cover, Exterior finish is coated gray to withstand 168 hour salt spray corrosion test. PROCESS CONNECTION : 1/8" female NPT duplicate high and low pressure taps - one pair side and one pair back. ENCLOSURE RATING : IP67. | 477AV-2
33 | DIFFERENTIAL PRESSURE GAUGE | Dwyer | 2000-2000 MM | SERIES 2000 | GAUGE | 0 | 2000 | 1 | mmwc | 0.02 | 0.5 | 0 | 500 | 1000 | 1500 | 2000 | DISPLAY : 4˝ (101.6 mm) diameter dial face PRESSURE LIMIT : -20 in Hg. to 15 psig AMBIENT OPERATING LIMIT : 20 to 140°F (-6.67 to 60°C). HOUSING : Die cast aluminum case and bezel, with acrylic cover, Exterior finish is coated gray to withstand 168 hour salt spray corrosion test. PROCESS CONNECTION : 1/8" female NPT duplicate high and low pressure taps - one pair side and one pair back. ENCLOSURE RATING : IP67. | 477AV-2
34 | DIFFERENTIAL PRESSURE GAUGE | Dwyer | 2000-2000MM-HP | SERIES 2000 | GAUGE | 0 | 2000 | 1 | mmwc | 0.02 | 0.5 | 0 | 500 | 1000 | 1500 | 2000 | DISPLAY : 4˝ (101.6 mm) diameter dial face PRESSURE LIMIT : -20 in Hg. to 15 psig AMBIENT OPERATING LIMIT : 20 to 140°F (-6.67 to 60°C). HOUSING : Die cast aluminum case and bezel, with acrylic cover, Exterior finish is coated gray to withstand 168 hour salt spray corrosion test. PROCESS CONNECTION : 1/8" female NPT duplicate high and low pressure taps - one pair side and one pair back. ENCLOSURE RATING : IP67. | 477AV-2
35 | DIFFERENTIAL PRESSURE GAUGE | Dwyer | 2000-2000PA | SERIES 2000 | GAUGE | 0 | 2000 | 1 | Pa | 0.02 | 0.5 | 0 | 500 | 1000 | 1500 | 2000 | DISPLAY : 4˝ (101.6 mm) diameter dial face PRESSURE LIMIT : -20 in Hg. to 15 psig AMBIENT OPERATING LIMIT : 20 to 140°F (-6.67 to 60°C). HOUSING : Die cast aluminum case and bezel, with acrylic cover, Exterior finish is coated gray to withstand 168 hour salt spray corrosion test. PROCESS CONNECTION : 1/8" female NPT duplicate high and low pressure taps - one pair side and one pair back. ENCLOSURE RATING : IP67. | 477AV-2
36 | DIFFERENTIAL PRESSURE GAUGE | Dwyer | 2000-200MBAR | SERIES 2000 | GAUGE | 0 | 200 | 1 | MBAR | 0.02 | 0.5 | 0 | 50 | 100 | 150 | 200 | DISPLAY : 4˝ (101.6 mm) diameter dial face PRESSURE LIMIT : -20 in Hg. to 15 psig AMBIENT OPERATING LIMIT : 20 to 140°F (-6.67 to 60°C). HOUSING : Die cast aluminum case and bezel, with acrylic cover, Exterior finish is coated gray to withstand 168 hour salt spray corrosion test. PROCESS CONNECTION : 1/8" female NPT duplicate high and low pressure taps - one pair side and one pair back. ENCLOSURE RATING : IP67. | 477AV-2
37 | DIFFERENTIAL PRESSURE GAUGE | Dwyer | 2000-200MM | SERIES 2000 | GAUGE | 0 | 200 | 1 | mmwc | 0.02 | 0.5 | 0 | 50 | 100 | 150 | 200 | DISPLAY : 4˝ (101.6 mm) diameter dial face PRESSURE LIMIT : -20 in Hg. to 15 psig AMBIENT OPERATING LIMIT : 20 to 140°F (-6.67 to 60°C). HOUSING : Die cast aluminum case and bezel, with acrylic cover, Exterior finish is coated gray to withstand 168 hour salt spray corrosion test. PROCESS CONNECTION : 1/8" female NPT duplicate high and low pressure taps - one pair side and one pair back. ENCLOSURE RATING : IP67. | 477B-1
38 | DIFFERENTIAL PRESSURE GAUGE | Dwyer | 2000-200PA | SERIES 2000 | GAUGE | 0 | 200 | 1 | Pa | 0.02 | 0.5 | 0 | 50 | 100 | 150 | 200 | DISPLAY : 4˝ (101.6 mm) diameter dial face PRESSURE LIMIT : -20 in Hg. to 15 psig AMBIENT OPERATING LIMIT : 20 to 140°F (-6.67 to 60°C). HOUSING : Die cast aluminum case and bezel, with acrylic cover, Exterior finish is coated gray to withstand 168 hour salt spray corrosion test. PROCESS CONNECTION : 1/8" female NPT duplicate high and low pressure taps - one pair side and one pair back. ENCLOSURE RATING : IP67. | 477AV-2
39 | DIFFERENTIAL PRESSURE GAUGE | Dwyer | 2000-20CM | SERIES 2000 | GAUGE | 0 | 20 | 1 | cmwc | 0.02 | 0.5 | 0 | 5 | 10 | 15 | 20 | DISPLAY : 4˝ (101.6 mm) diameter dial face PRESSURE LIMIT : -20 in Hg. to 15 psig AMBIENT OPERATING LIMIT : 20 to 140°F (-6.67 to 60°C). HOUSING : Die cast aluminum case and bezel, with acrylic cover, Exterior finish is coated gray to withstand 168 hour salt spray corrosion test. PROCESS CONNECTION : 1/8" female NPT duplicate high and low pressure taps - one pair side and one pair back. ENCLOSURE RATING : IP67. | 477AV-2
40 | DIFFERENTIAL PRESSURE GAUGE | Dwyer | 2000-20KPa | SERIES 2000 | GAUGE | 0 | 20 | 1 | KPa | 0.02 | 0.5 | 0 | 5 | 10 | 15 | 20 | DISPLAY : 4˝ (101.6 mm) diameter dial face PRESSURE LIMIT : -20 in Hg. to 15 psig AMBIENT OPERATING LIMIT : 20 to 140°F (-6.67 to 60°C). HOUSING : Die cast aluminum case and bezel, with acrylic cover, Exterior finish is coated gray to withstand 168 hour salt spray corrosion test. PROCESS CONNECTION : 1/8" female NPT duplicate high and low pressure taps - one pair side and one pair back. ENCLOSURE RATING : IP67. | 477AV-2
41 | DIFFERENTIAL PRESSURE GAUGE | Dwyer | 2000-20MBAR | SERIES 2000 | GAUGE | 0 | 20 | 1 | MBAR | 0.02 | 0.5 | 0 | 5 | 10 | 15 | 20 | DISPLAY : 4˝ (101.6 mm) diameter dial face PRESSURE LIMIT : -20 in Hg. to 15 psig AMBIENT OPERATING LIMIT : 20 to 140°F (-6.67 to 60°C). HOUSING : Die cast aluminum case and bezel, with acrylic cover, Exterior finish is coated gray to withstand 168 hour salt spray corrosion test. PROCESS CONNECTION : 1/8" female NPT duplicate high and low pressure taps - one pair side and one pair back. ENCLOSURE RATING : IP67. | 477AV-2
42 | DIFFERENTIAL PRESSURE GAUGE | Dwyer | 2000-20MM | SERIES 2000 | GAUGE | 0 | 20 | 1 | mmwc | 0.02 | 0.5 | 0 | 5 | 10 | 15 | 20 | DISPLAY : 4˝ (101.6 mm) diameter dial face PRESSURE LIMIT : -20 in Hg. to 15 psig AMBIENT OPERATING LIMIT : 20 to 140°F (-6.67 to 60°C). HOUSING : Die cast aluminum case and bezel, with acrylic cover, Exterior finish is coated gray to withstand 168 hour salt spray corrosion test. PROCESS CONNECTION : 1/8" female NPT duplicate high and low pressure taps - one pair side and one pair back. ENCLOSURE RATING : IP67. | 477AV-00
43 | DIFFERENTIAL PRESSURE GAUGE | Dwyer | 2000-2500PA | SERIES 2000 | GAUGE | 0 | 2500 | 1 | Pa | 0.02 | 0.5 | 0 | 500 | 1000 | 2000 | 2500 | DISPLAY : 4˝ (101.6 mm) diameter dial face PRESSURE LIMIT : -20 in Hg. to 15 psig AMBIENT OPERATING LIMIT : 20 to 140°F (-6.67 to 60°C). HOUSING : Die cast aluminum case and bezel, with acrylic cover, Exterior finish is coated gray to withstand 168 hour salt spray corrosion test. PROCESS CONNECTION : 1/8" female NPT duplicate high and low pressure taps - one pair side and one pair back. ENCLOSURE RATING : IP67. | 477AV-2
44 | DIFFERENTIAL PRESSURE GAUGE | Dwyer | 2000-250MM | SERIES 2000 | GAUGE | 0 | 250 | 1 | mmwc | 0.02 | 0.5 | 0 | 50 | 100 | 200 | 250 | DISPLAY : 4˝ (101.6 mm) diameter dial face PRESSURE LIMIT : -20 in Hg. to 15 psig AMBIENT OPERATING LIMIT : 20 to 140°F (-6.67 to 60°C). HOUSING : Die cast aluminum case and bezel, with acrylic cover, Exterior finish is coated gray to withstand 168 hour salt spray corrosion test. PROCESS CONNECTION : 1/8" female NPT duplicate high and low pressure taps - one pair side and one pair back. ENCLOSURE RATING : IP67. | 477B-1
45 | DIFFERENTIAL PRESSURE GAUGE | Dwyer | 2000-250PA | SERIES 2000 | GAUGE | 0 | 250 | 1 | Pa | 0.02 | 0.5 | 0 | 50 | 100 | 200 | 250 | DISPLAY : 4˝ (101.6 mm) diameter dial face PRESSURE LIMIT : -20 in Hg. to 15 psig AMBIENT OPERATING LIMIT : 20 to 140°F (-6.67 to 60°C). HOUSING : Die cast aluminum case and bezel, with acrylic cover, Exterior finish is coated gray to withstand 168 hour salt spray corrosion test. PROCESS CONNECTION : 1/8" female NPT duplicate high and low pressure taps - one pair side and one pair back. ENCLOSURE RATING : IP67. | 477AV-2
46 | DIFFERENTIAL PRESSURE GAUGE | Dwyer | 2000-250PA-ASF | SERIES 2000 | GAUGE | 0 | 250 | 1 | Pa | 0.02 | 0.5 | 0 | 50 | 100 | 200 | 250 | DISPLAY : 4˝ (101.6 mm) diameter dial face PRESSURE LIMIT : -20 in Hg. to 15 psig AMBIENT OPERATING LIMIT : 20 to 140°F (-6.67 to 60°C). HOUSING : Die cast aluminum case and bezel, with acrylic cover, Exterior finish is coated gray to withstand 168 hour salt spray corrosion test. PROCESS CONNECTION : 1/8" female NPT duplicate high and low pressure taps - one pair side and one pair back. ENCLOSURE RATING : IP67. | 477AV-2
47 | DIFFERENTIAL PRESSURE GAUGE | Dwyer | 2000-250PA-HA | SERIES 2000 | GAUGE | 0 | 250 | 1 | Pa | 0.02 | 0.5 | 0 | 50 | 100 | 200 | 250 | DISPLAY : 4˝ (101.6 mm) diameter dial face PRESSURE LIMIT : -20 in Hg. to 15 psig AMBIENT OPERATING LIMIT : 20 to 140°F (-6.67 to 60°C). HOUSING : Die cast aluminum case and bezel, with acrylic cover, Exterior finish is coated gray to withstand 168 hour salt spray corrosion test. PROCESS CONNECTION : 1/8" female NPT duplicate high and low pressure taps - one pair side and one pair back. ENCLOSURE RATING : IP67. | 477AV-2
48 | DIFFERENTIAL PRESSURE GAUGE | Dwyer | 2000-25CM | SERIES 2000 | GAUGE | 0 | 25 | 1 | cmwc | 0.02 | 0.5 | 0 | 5 | 10 | 20 | 25 | DISPLAY : 4˝ (101.6 mm) diameter dial face PRESSURE LIMIT : -20 in Hg. to 15 psig AMBIENT OPERATING LIMIT : 20 to 140°F (-6.67 to 60°C). HOUSING : Die cast aluminum case and bezel, with acrylic cover, Exterior finish is coated gray to withstand 168 hour salt spray corrosion test. PROCESS CONNECTION : 1/8" female NPT duplicate high and low pressure taps - one pair side and one pair back. ENCLOSURE RATING : IP67. | 477AV-2
49 | DIFFERENTIAL PRESSURE GAUGE | Dwyer | 2000-2.5KPa | SERIES 2000 | GAUGE | 0 | 2.5 | 1 | KPa | 0.02 | 0.5 | 0 | 0.5 | 1 | 2 | 2.5 | DISPLAY : 4˝ (101.6 mm) diameter dial face PRESSURE LIMIT : -20 in Hg. to 15 psig AMBIENT OPERATING LIMIT : 20 to 140°F (-6.67 to 60°C). HOUSING : Die cast aluminum case and bezel, with acrylic cover, Exterior finish is coated gray to withstand 168 hour salt spray corrosion test. PROCESS CONNECTION : 1/8" female NPT duplicate high and low pressure taps - one pair side and one pair back. ENCLOSURE RATING : IP67. | 477AV-2
50 | DIFFERENTIAL PRESSURE GAUGE | Dwyer | 2000-25MBAR | SERIES 2000 | GAUGE | 0 | 25 | 1 | MBAR | 0.02 | 0.5 | 0 | 5 | 10 | 20 | 25 | DISPLAY : 4˝ (101.6 mm) diameter dial face PRESSURE LIMIT : -20 in Hg. to 15 psig AMBIENT OPERATING LIMIT : 20 to 140°F (-6.67 to 60°C). HOUSING : Die cast aluminum case and bezel, with acrylic cover, Exterior finish is coated gray to withstand 168 hour salt spray corrosion test. PROCESS CONNECTION : 1/8" female NPT duplicate high and low pressure taps - one pair side and one pair back. ENCLOSURE RATING : IP67. | 477AV-2
51 | DIFFERENTIAL PRESSURE GAUGE | Dwyer | 2000-25MM | SERIES 2000 | GAUGE | 0 | 25 | 1 | mmwc | 0.02 | 0.5 | 0 | 5 | 10 | 20 | 25 | DISPLAY : 4˝ (101.6 mm) diameter dial face PRESSURE LIMIT : -20 in Hg. to 15 psig AMBIENT OPERATING LIMIT : 20 to 140°F (-6.67 to 60°C). HOUSING : Die cast aluminum case and bezel, with acrylic cover, Exterior finish is coated gray to withstand 168 hour salt spray corrosion test. PROCESS CONNECTION : 1/8" female NPT duplicate high and low pressure taps - one pair side and one pair back. ENCLOSURE RATING : IP67. | 477AV-00
52 | DIFFERENTIAL PRESSURE GAUGE | Dwyer | 2000-2KG | SERIES 2000 | GAUGE | 0 | 2 | 1 | KG | 0.02 | 0.5 | 0.4 | 0.8 | 1.2 | 1.6 | 2 | DISPLAY : 4˝ (101.6 mm) diameter dial face PRESSURE LIMIT : -20 in Hg. to 15 psig AMBIENT OPERATING LIMIT : 20 to 140°F (-6.67 to 60°C). HOUSING : Die cast aluminum case and bezel, with acrylic cover, Exterior finish is coated gray to withstand 168 hour salt spray corrosion test. PROCESS CONNECTION : 1/8" female NPT duplicate high and low pressure taps - one pair side and one pair back. ENCLOSURE RATING : IP67. | 477AV-2
53 | DIFFERENTIAL PRESSURE GAUGE | Dwyer | 2000-2KPa | SERIES 2000 | GAUGE | 0 | 2 | 1 | KPa | 0.02 | 0.5 | 0.4 | 0.8 | 1.2 | 1.6 | 2 | DISPLAY : 4˝ (101.6 mm) diameter dial face PRESSURE LIMIT : -20 in Hg. to 15 psig AMBIENT OPERATING LIMIT : 20 to 140°F (-6.67 to 60°C). HOUSING : Die cast aluminum case and bezel, with acrylic cover, Exterior finish is coated gray to withstand 168 hour salt spray corrosion test. PROCESS CONNECTION : 1/8" female NPT duplicate high and low pressure taps - one pair side and one pair back. ENCLOSURE RATING : IP67. | 477AV-2
54 | DIFFERENTIAL PRESSURE GAUGE | Dwyer | 2000-3000MM-HP | SERIES 2000 | GAUGE | 0 | 3000 | 1 | mmwc | 0.02 | 0.5 | 0 | 500 | 1000 | 2000 | 3000 | DISPLAY : 4˝ (101.6 mm) diameter dial face PRESSURE LIMIT : -20 in Hg. to 15 psig AMBIENT OPERATING LIMIT : 20 to 140°F (-6.67 to 60°C). HOUSING : Die cast aluminum case and bezel, with acrylic cover, Exterior finish is coated gray to withstand 168 hour salt spray corrosion test. PROCESS CONNECTION : 1/8" female NPT duplicate high and low pressure taps - one pair side and one pair back. ENCLOSURE RATING : IP67. | 477AV-2
55 | DIFFERENTIAL PRESSURE GAUGE | Dwyer | 2000-300MM | SERIES 2000 | GAUGE | 0 | 300 | 1 | mmwc | 0.02 | 0.5 | 0 | 50 | 100 | 200 | 300 | DISPLAY : 4˝ (101.6 mm) diameter dial face PRESSURE LIMIT : -20 in Hg. to 15 psig AMBIENT OPERATING LIMIT : 20 to 140°F (-6.67 to 60°C). HOUSING : Die cast aluminum case and bezel, with acrylic cover, Exterior finish is coated gray to withstand 168 hour salt spray corrosion test. PROCESS CONNECTION : 1/8" female NPT duplicate high and low pressure taps - one pair side and one pair back. ENCLOSURE RATING : IP67. | 477B-1
56 | DIFFERENTIAL PRESSURE GAUGE | Dwyer | 2000-300MM-BA | SERIES 2000 | GAUGE | 0 | 300 | 1 | mmwc | 0.02 | 0.5 | 0 | 50 | 100 | 200 | 300 | DISPLAY : 4˝ (101.6 mm) diameter dial face PRESSURE LIMIT : -20 in Hg. to 15 psig AMBIENT OPERATING LIMIT : 20 to 140°F (-6.67 to 60°C). HOUSING : Die cast aluminum case and bezel, with acrylic cover, Exterior finish is coated gray to withstand 168 hour salt spray corrosion test. PROCESS CONNECTION : 1/8" female NPT duplicate high and low pressure taps - one pair side and one pair back. ENCLOSURE RATING : IP67. | 477B-1
57 | DIFFERENTIAL PRESSURE GAUGE | Dwyer | 2000-300MM-SS | SERIES 2000 | GAUGE | 0 | 300 | 1 | mmwc | 0.02 | 0.5 | 0 | 50 | 100 | 200 | 300 | DISPLAY : 4˝ (101.6 mm) diameter dial face PRESSURE LIMIT : -20 in Hg. to 15 psig AMBIENT OPERATING LIMIT : 20 to 140°F (-6.67 to 60°C). HOUSING : Die cast aluminum case and bezel, with acrylic cover, Exterior finish is coated gray to withstand 168 hour salt spray corrosion test. PROCESS CONNECTION : 1/8" female NPT duplicate high and low pressure taps - one pair side and one pair back. ENCLOSURE RATING : IP67. | 477B-1
58 | DIFFERENTIAL PRESSURE GAUGE | Dwyer | 2000-300PA | SERIES 2000 | GAUGE | 0 | 300 | 1 | Pa | 0.02 | 0.5 | 0 | 50 | 100 | 200 | 300 | DISPLAY : 4˝ (101.6 mm) diameter dial face PRESSURE LIMIT : -20 in Hg. to 15 psig AMBIENT OPERATING LIMIT : 20 to 140°F (-6.67 to 60°C). HOUSING : Die cast aluminum case and bezel, with acrylic cover, Exterior finish is coated gray to withstand 168 hour salt spray corrosion test. PROCESS CONNECTION : 1/8" female NPT duplicate high and low pressure taps - one pair side and one pair back. ENCLOSURE RATING : IP67. | 477AV-2
59 | DIFFERENTIAL PRESSURE GAUGE | Dwyer | 2000-300PA-SB | SERIES 2000 | GAUGE | 0 | 300 | 1 | Pa | 0.02 | 0.5 | 0 | 50 | 100 | 200 | 300 | DISPLAY : 4˝ (101.6 mm) diameter dial face PRESSURE LIMIT : -20 in Hg. to 15 psig AMBIENT OPERATING LIMIT : 20 to 140°F (-6.67 to 60°C). HOUSING : Die cast aluminum case and bezel, with acrylic cover, Exterior finish is coated gray to withstand 168 hour salt spray corrosion test. PROCESS CONNECTION : 1/8" female NPT duplicate high and low pressure taps - one pair side and one pair back. ENCLOSURE RATING : IP67. | 477AV-2
60 | DIFFERENTIAL PRESSURE GAUGE | Dwyer | 2000-30MM | SERIES 2000 | GAUGE | 0 | 30 | 1 | mmwc | 0.02 | 0.5 | 0 | 5 | 10 | 20 | 30 | DISPLAY : 4˝ (101.6 mm) diameter dial face PRESSURE LIMIT : -20 in Hg. to 15 psig AMBIENT OPERATING LIMIT : 20 to 140°F (-6.67 to 60°C). HOUSING : Die cast aluminum case and bezel, with acrylic cover, Exterior finish is coated gray to withstand 168 hour salt spray corrosion test. PROCESS CONNECTION : 1/8" female NPT duplicate high and low pressure taps - one pair side and one pair back. ENCLOSURE RATING : IP67. | 477AV-00
61 | DIFFERENTIAL PRESSURE GAUGE | Dwyer | 2000-30PA | SERIES 2000 | GAUGE | 0 | 30 | 1 | Pa | 0.02 | 0.5 | 0 | 5 | 10 | 20 | 30 | DISPLAY : 4˝ (101.6 mm) diameter dial face PRESSURE LIMIT : -20 in Hg. to 15 psig AMBIENT OPERATING LIMIT : 20 to 140°F (-6.67 to 60°C). HOUSING : Die cast aluminum case and bezel, with acrylic cover, Exterior finish is coated gray to withstand 168 hour salt spray corrosion test. PROCESS CONNECTION : 1/8" female NPT duplicate high and low pressure taps - one pair side and one pair back. ENCLOSURE RATING : IP67. | 477AV-2
62 | DIFFERENTIAL PRESSURE GAUGE | Dwyer | 2000-350MBAR | SERIES 2000 | GAUGE | 0 | 350 | 1 | MBAR | 0.02 | 0.5 | 0 | 50 | 100 | 300 | 350 | DISPLAY : 4˝ (101.6 mm) diameter dial face PRESSURE LIMIT : -20 in Hg. to 15 psig AMBIENT OPERATING LIMIT : 20 to 140°F (-6.67 to 60°C). HOUSING : Die cast aluminum case and bezel, with acrylic cover, Exterior finish is coated gray to withstand 168 hour salt spray corrosion test. PROCESS CONNECTION : 1/8" female NPT duplicate high and low pressure taps - one pair side and one pair back. ENCLOSURE RATING : IP67. | 477AV-2
63 | DIFFERENTIAL PRESSURE GAUGE | Dwyer | 2000-350MM | SERIES 2000 | GAUGE | 0 | 350 | 1 | mmwc | 0.02 | 0.5 | 0 | 50 | 100 | 300 | 350 | DISPLAY : 4˝ (101.6 mm) diameter dial face PRESSURE LIMIT : -20 in Hg. to 15 psig AMBIENT OPERATING LIMIT : 20 to 140°F (-6.67 to 60°C). HOUSING : Die cast aluminum case and bezel, with acrylic cover, Exterior finish is coated gray to withstand 168 hour salt spray corrosion test. PROCESS CONNECTION : 1/8" female NPT duplicate high and low pressure taps - one pair side and one pair back. ENCLOSURE RATING : IP67. | 477B-1
64 | DIFFERENTIAL PRESSURE GAUGE | Dwyer | 2000-3KPa | SERIES 2000 | GAUGE | 0 | 3 | 1 | KPa | 0.02 | 0.5 | 0 | 0.5 | 1 | 2 | 3 | DISPLAY : 4˝ (101.6 mm) diameter dial face PRESSURE LIMIT : -20 in Hg. to 15 psig AMBIENT OPERATING LIMIT : 20 to 140°F (-6.67 to 60°C). HOUSING : Die cast aluminum case and bezel, with acrylic cover, Exterior finish is coated gray to withstand 168 hour salt spray corrosion test. PROCESS CONNECTION : 1/8" female NPT duplicate high and low pressure taps - one pair side and one pair back. ENCLOSURE RATING : IP67. | 477AV-2
65 | DIFFERENTIAL PRESSURE GAUGE | Dwyer | 2000-4000MM-HP | SERIES 2000 | GAUGE | 0 | 4000 | 1 | mmwc | 0.02 | 0.5 | 0 | 1000 | 2000 | 3000 | 4000 | DISPLAY : 4˝ (101.6 mm) diameter dial face PRESSURE LIMIT : -20 in Hg. to 15 psig AMBIENT OPERATING LIMIT : 20 to 140°F (-6.67 to 60°C). HOUSING : Die cast aluminum case and bezel, with acrylic cover, Exterior finish is coated gray to withstand 168 hour salt spray corrosion test. PROCESS CONNECTION : 1/8" female NPT duplicate high and low pressure taps - one pair side and one pair back. ENCLOSURE RATING : IP67. | 477AV-2
66 | DIFFERENTIAL PRESSURE GAUGE | Dwyer | 2000-400MM | SERIES 2000 | GAUGE | 0 | 400 | 1 | mmwc | 0.02 | 0.5 | 0 | 100 | 200 | 300 | 400 | DISPLAY : 4˝ (101.6 mm) diameter dial face PRESSURE LIMIT : -20 in Hg. to 15 psig AMBIENT OPERATING LIMIT : 20 to 140°F (-6.67 to 60°C). HOUSING : Die cast aluminum case and bezel, with acrylic cover, Exterior finish is coated gray to withstand 168 hour salt spray corrosion test. PROCESS CONNECTION : 1/8" female NPT duplicate high and low pressure taps - one pair side and one pair back. ENCLOSURE RATING : IP67. | 477B-1
67 | DIFFERENTIAL PRESSURE GAUGE | Dwyer | 2000-400PA | SERIES 2000 | GAUGE | 0 | 400 | 1 | Pa | 0.02 | 0.5 | 0 | 100 | 200 | 300 | 400 | DISPLAY : 4˝ (101.6 mm) diameter dial face PRESSURE LIMIT : -20 in Hg. to 15 psig AMBIENT OPERATING LIMIT : 20 to 140°F (-6.67 to 60°C). HOUSING : Die cast aluminum case and bezel, with acrylic cover, Exterior finish is coated gray to withstand 168 hour salt spray corrosion test. PROCESS CONNECTION : 1/8" female NPT duplicate high and low pressure taps - one pair side and one pair back. ENCLOSURE RATING : IP67. | 477AV-2
68 | DIFFERENTIAL PRESSURE GAUGE | Dwyer | 2000-5000MM | SERIES 2000 | GAUGE | 0 | 5000 | 1 | mmwc | 0.02 | 0.5 | 0 | 2000 | 3000 | 4000 | 5000 | DISPLAY : 4˝ (101.6 mm) diameter dial face PRESSURE LIMIT : -20 in Hg. to 15 psig AMBIENT OPERATING LIMIT : 20 to 140°F (-6.67 to 60°C). HOUSING : Die cast aluminum case and bezel, with acrylic cover, Exterior finish is coated gray to withstand 168 hour salt spray corrosion test. PROCESS CONNECTION : 1/8" female NPT duplicate high and low pressure taps - one pair side and one pair back. ENCLOSURE RATING : IP67. | 477AV-2
69 | DIFFERENTIAL PRESSURE GAUGE | Dwyer | 2000-500MM | SERIES 2000 | GAUGE | 0 | 500 | 1 | mmwc | 0.02 | 0.5 | 0 | 200 | 300 | 400 | 500 | DISPLAY : 4˝ (101.6 mm) diameter dial face PRESSURE LIMIT : -20 in Hg. to 15 psig AMBIENT OPERATING LIMIT : 20 to 140°F (-6.67 to 60°C). HOUSING : Die cast aluminum case and bezel, with acrylic cover, Exterior finish is coated gray to withstand 168 hour salt spray corrosion test. PROCESS CONNECTION : 1/8" female NPT duplicate high and low pressure taps - one pair side and one pair back. ENCLOSURE RATING : IP67. | 477AV-2
70 | DIFFERENTIAL PRESSURE GAUGE | Dwyer | 2000-500MM-HP | SERIES 2000 | GAUGE | 0 | 500 | 1 | mmwc | 0.02 | 0.5 | 0 | 200 | 300 | 400 | 500 | DISPLAY : 4˝ (101.6 mm) diameter dial face PRESSURE LIMIT : -20 in Hg. to 15 psig AMBIENT OPERATING LIMIT : 20 to 140°F (-6.67 to 60°C). HOUSING : Die cast aluminum case and bezel, with acrylic cover, Exterior finish is coated gray to withstand 168 hour salt spray corrosion test. PROCESS CONNECTION : 1/8" female NPT duplicate high and low pressure taps - one pair side and one pair back. ENCLOSURE RATING : IP67. | 477AV-2
71 | DIFFERENTIAL PRESSURE GAUGE | Dwyer | 2000-500MM-SS | SERIES 2000 | GAUGE | 0 | 500 | 1 | mmwc | 0.02 | 0.5 | 0 | 200 | 300 | 400 | 500 | DISPLAY : 4˝ (101.6 mm) diameter dial face PRESSURE LIMIT : -20 in Hg. to 15 psig AMBIENT OPERATING LIMIT : 20 to 140°F (-6.67 to 60°C). HOUSING : Die cast aluminum case and bezel, with acrylic cover, Exterior finish is coated gray to withstand 168 hour salt spray corrosion test. PROCESS CONNECTION : 1/8" female NPT duplicate high and low pressure taps - one pair side and one pair back. ENCLOSURE RATING : IP67. | 477AV-2
72 | DIFFERENTIAL PRESSURE GAUGE | Dwyer | 2000-500PA | SERIES 2000 | GAUGE | 0 | 500 | 1 | Pa | 0.02 | 0.5 | 0 | 200 | 300 | 400 | 500 | DISPLAY : 4˝ (101.6 mm) diameter dial face PRESSURE LIMIT : -20 in Hg. to 15 psig AMBIENT OPERATING LIMIT : 20 to 140°F (-6.67 to 60°C). HOUSING : Die cast aluminum case and bezel, with acrylic cover, Exterior finish is coated gray to withstand 168 hour salt spray corrosion test. PROCESS CONNECTION : 1/8" female NPT duplicate high and low pressure taps - one pair side and one pair back. ENCLOSURE RATING : IP67. | 477AV-2
73 | DIFFERENTIAL PRESSURE GAUGE | Dwyer | 2000-500PA-ASF | SERIES 2000 | GAUGE | 0 | 500 | 1 | Pa | 0.02 | 0.5 | 0 | 200 | 300 | 400 | 500 | DISPLAY : 4˝ (101.6 mm) diameter dial face PRESSURE LIMIT : -20 in Hg. to 15 psig AMBIENT OPERATING LIMIT : 20 to 140°F (-6.67 to 60°C). HOUSING : Die cast aluminum case and bezel, with acrylic cover, Exterior finish is coated gray to withstand 168 hour salt spray corrosion test. PROCESS CONNECTION : 1/8" female NPT duplicate high and low pressure taps - one pair side and one pair back. ENCLOSURE RATING : IP67. | 477AV-2
74 | DIFFERENTIAL PRESSURE GAUGE | Dwyer | 2000-500PA-HA | SERIES 2000 | GAUGE | 0 | 500 | 1 | Pa | 0.02 | 0.5 | 0 | 200 | 300 | 400 | 500 | DISPLAY : 4˝ (101.6 mm) diameter dial face PRESSURE LIMIT : -20 in Hg. to 15 psig AMBIENT OPERATING LIMIT : 20 to 140°F (-6.67 to 60°C). HOUSING : Die cast aluminum case and bezel, with acrylic cover, Exterior finish is coated gray to withstand 168 hour salt spray corrosion test. PROCESS CONNECTION : 1/8" female NPT duplicate high and low pressure taps - one pair side and one pair back. ENCLOSURE RATING : IP67. | 477AV-2
75 | DIFFERENTIAL PRESSURE GAUGE | Dwyer | 2000-50CM | SERIES 2000 | GAUGE | 0 | 50 | 1 | cmwc | 0.02 | 0.5 | 0 | 20 | 30 | 40 | 50 | DISPLAY : 4˝ (101.6 mm) diameter dial face PRESSURE LIMIT : -20 in Hg. to 15 psig AMBIENT OPERATING LIMIT : 20 to 140°F (-6.67 to 60°C). HOUSING : Die cast aluminum case and bezel, with acrylic cover, Exterior finish is coated gray to withstand 168 hour salt spray corrosion test. PROCESS CONNECTION : 1/8" female NPT duplicate high and low pressure taps - one pair side and one pair back. ENCLOSURE RATING : IP67. | 477AV-2
76 | DIFFERENTIAL PRESSURE GAUGE | Dwyer | 2000-50MM | SERIES 2000 | GAUGE | 0 | 50 | 1 | mmwc | 0.02 | 0.5 | 0 | 20 | 30 | 40 | 50 | DISPLAY : 4˝ (101.6 mm) diameter dial face PRESSURE LIMIT : -20 in Hg. to 15 psig AMBIENT OPERATING LIMIT : 20 to 140°F (-6.67 to 60°C). HOUSING : Die cast aluminum case and bezel, with acrylic cover, Exterior finish is coated gray to withstand 168 hour salt spray corrosion test. PROCESS CONNECTION : 1/8" female NPT duplicate high and low pressure taps - one pair side and one pair back. ENCLOSURE RATING : IP67. | 477AV-00
77 | DIFFERENTIAL PRESSURE GAUGE | Dwyer | 2000-50MM-ASF | SERIES 2000 | GAUGE | 0 | 50 | 1 | mmwc | 0.02 | 0.5 | 0 | 20 | 30 | 40 | 50 | DISPLAY : 4˝ (101.6 mm) diameter dial face PRESSURE LIMIT : -20 in Hg. to 15 psig AMBIENT OPERATING LIMIT : 20 to 140°F (-6.67 to 60°C). HOUSING : Die cast aluminum case and bezel, with acrylic cover, Exterior finish is coated gray to withstand 168 hour salt spray corrosion test. PROCESS CONNECTION : 1/8" female NPT duplicate high and low pressure taps - one pair side and one pair back. ENCLOSURE RATING : IP67. | 477AV-00
78 | DIFFERENTIAL PRESSURE GAUGE | Dwyer | 2000-50MM-BA | SERIES 2000 | GAUGE | 0 | 50 | 1 | mmwc | 0.02 | 0.5 | 0 | 20 | 30 | 40 | 50 | DISPLAY : 4˝ (101.6 mm) diameter dial face PRESSURE LIMIT : -20 in Hg. to 15 psig AMBIENT OPERATING LIMIT : 20 to 140°F (-6.67 to 60°C). HOUSING : Die cast aluminum case and bezel, with acrylic cover, Exterior finish is coated gray to withstand 168 hour salt spray corrosion test. PROCESS CONNECTION : 1/8" female NPT duplicate high and low pressure taps - one pair side and one pair back. ENCLOSURE RATING : IP67. | 477AV-00
79 | DIFFERENTIAL PRESSURE GAUGE | Dwyer | 2000-50MM-HA | SERIES 2000 | GAUGE | 0 | 50 | 1 | mmwc | 0.02 | 0.5 | 0 | 20 | 30 | 40 | 50 | DISPLAY : 4˝ (101.6 mm) diameter dial face PRESSURE LIMIT : -20 in Hg. to 15 psig AMBIENT OPERATING LIMIT : 20 to 140°F (-6.67 to 60°C). HOUSING : Die cast aluminum case and bezel, with acrylic cover, Exterior finish is coated gray to withstand 168 hour salt spray corrosion test. PROCESS CONNECTION : 1/8" female NPT duplicate high and low pressure taps - one pair side and one pair back. ENCLOSURE RATING : IP67. | 477AV-00
80 | DIFFERENTIAL PRESSURE GAUGE | Dwyer | 2000-50MM-M | SERIES 2000 | GAUGE | 0 | 50 | 1 | mmwc | 0.02 | 0.5 | 0 | 20 | 30 | 40 | 50 | DISPLAY : 4˝ (101.6 mm) diameter dial face PRESSURE LIMIT : -20 in Hg. to 15 psig AMBIENT OPERATING LIMIT : 20 to 140°F (-6.67 to 60°C). HOUSING : Die cast aluminum case and bezel, with acrylic cover, Exterior finish is coated gray to withstand 168 hour salt spray corrosion test. PROCESS CONNECTION : 1/8" female NPT duplicate high and low pressure taps - one pair side and one pair back. ENCLOSURE RATING : IP67. | 477AV-00
81 | DIFFERENTIAL PRESSURE GAUGE | Dwyer | 2000-5KPa | SERIES 2000 | GAUGE | 0 | 5 | 1 | KPa | 0.02 | 0.5 | 0 | 2 | 3 | 4 | 5 | DISPLAY : 4˝ (101.6 mm) diameter dial face PRESSURE LIMIT : -20 in Hg. to 15 psig AMBIENT OPERATING LIMIT : 20 to 140°F (-6.67 to 60°C). HOUSING : Die cast aluminum case and bezel, with acrylic cover, Exterior finish is coated gray to withstand 168 hour salt spray corrosion test. PROCESS CONNECTION : 1/8" female NPT duplicate high and low pressure taps - one pair side and one pair back. ENCLOSURE RATING : IP67. | 477AV-2
82 | DIFFERENTIAL PRESSURE GAUGE | Dwyer | 2000-5MBAR | SERIES 2000 | GAUGE | 0 | 5 | 1 | MBAR | 0.02 | 0.5 | 0 | 2 | 3 | 4 | 5 | DISPLAY : 4˝ (101.6 mm) diameter dial face PRESSURE LIMIT : -20 in Hg. to 15 psig AMBIENT OPERATING LIMIT : 20 to 140°F (-6.67 to 60°C). HOUSING : Die cast aluminum case and bezel, with acrylic cover, Exterior finish is coated gray to withstand 168 hour salt spray corrosion test. PROCESS CONNECTION : 1/8" female NPT duplicate high and low pressure taps - one pair side and one pair back. ENCLOSURE RATING : IP67. | 477AV-2
83 | DIFFERENTIAL PRESSURE GAUGE | Dwyer | 2000-60MBAR | SERIES 2000 | GAUGE | 0 | 60 | 1 | MBAR | 0.02 | 0.5 | 0 | 15 | 30 | 45 | 60 | DISPLAY : 4˝ (101.6 mm) diameter dial face PRESSURE LIMIT : -20 in Hg. to 15 psig AMBIENT OPERATING LIMIT : 20 to 140°F (-6.67 to 60°C). HOUSING : Die cast aluminum case and bezel, with acrylic cover, Exterior finish is coated gray to withstand 168 hour salt spray corrosion test. PROCESS CONNECTION : 1/8" female NPT duplicate high and low pressure taps - one pair side and one pair back. ENCLOSURE RATING : IP67. | 477AV-2
84 | DIFFERENTIAL PRESSURE GAUGE | Dwyer | 2000-60PA | SERIES 2000 | GAUGE | 0 | 60 | 1 | Pa | 0.02 | 0.5 | 0 | 15 | 30 | 45 | 60 | DISPLAY : 4˝ (101.6 mm) diameter dial face PRESSURE LIMIT : -20 in Hg. to 15 psig AMBIENT OPERATING LIMIT : 20 to 140°F (-6.67 to 60°C). HOUSING : Die cast aluminum case and bezel, with acrylic cover, Exterior finish is coated gray to withstand 168 hour salt spray corrosion test. PROCESS CONNECTION : 1/8" female NPT duplicate high and low pressure taps - one pair side and one pair back. ENCLOSURE RATING : IP67. | 477AV-2
85 | DIFFERENTIAL PRESSURE GAUGE | Dwyer | 2000-60PA-HA | SERIES 2000 | GAUGE | 0 | 60 | 1 | Pa | 0.02 | 0.5 | 0 | 15 | 30 | 45 | 60 | DISPLAY : 4˝ (101.6 mm) diameter dial face PRESSURE LIMIT : -20 in Hg. to 15 psig AMBIENT OPERATING LIMIT : 20 to 140°F (-6.67 to 60°C). HOUSING : Die cast aluminum case and bezel, with acrylic cover, Exterior finish is coated gray to withstand 168 hour salt spray corrosion test. PROCESS CONNECTION : 1/8" female NPT duplicate high and low pressure taps - one pair side and one pair back. ENCLOSURE RATING : IP67. | 477AV-2
86 | DIFFERENTIAL PRESSURE GAUGE | Dwyer | 2000-6KPa | SERIES 2000 | GAUGE | 0 | 6 | 1 | KPa | 0.02 | 0.5 | 0 | 1 | 3 | 5 | 6 | DISPLAY : 4˝ (101.6 mm) diameter dial face PRESSURE LIMIT : -20 in Hg. to 15 psig AMBIENT OPERATING LIMIT : 20 to 140°F (-6.67 to 60°C). HOUSING : Die cast aluminum case and bezel, with acrylic cover, Exterior finish is coated gray to withstand 168 hour salt spray corrosion test. PROCESS CONNECTION : 1/8" female NPT duplicate high and low pressure taps - one pair side and one pair back. ENCLOSURE RATING : IP67. | 477AV-2
87 | DIFFERENTIAL PRESSURE GAUGE | Dwyer | 2000-6MM | SERIES 2000 | GAUGE | 0 | 6 | 1 | mmwc | 0.02 | 0.5 | 0 | 1 | 3 | 5 | 6 | DISPLAY : 4˝ (101.6 mm) diameter dial face PRESSURE LIMIT : -20 in Hg. to 15 psig AMBIENT OPERATING LIMIT : 20 to 140°F (-6.67 to 60°C). HOUSING : Die cast aluminum case and bezel, with acrylic cover, Exterior finish is coated gray to withstand 168 hour salt spray corrosion test. PROCESS CONNECTION : 1/8" female NPT duplicate high and low pressure taps - one pair side and one pair back. ENCLOSURE RATING : IP67. | 477AV-00
88 | DIFFERENTIAL PRESSURE GAUGE | Dwyer | 2000-6MM-G-R | SERIES 2000 | GAUGE | 0 | 6 | 1 | mmwc | 0.02 | 0.5 | 0 | 1 | 3 | 5 | 6 | DISPLAY : 4˝ (101.6 mm) diameter dial face PRESSURE LIMIT : -20 in Hg. to 15 psig AMBIENT OPERATING LIMIT : 20 to 140°F (-6.67 to 60°C). HOUSING : Die cast aluminum case and bezel, with acrylic cover, Exterior finish is coated gray to withstand 168 hour salt spray corrosion test. PROCESS CONNECTION : 1/8" female NPT duplicate high and low pressure taps - one pair side and one pair back. ENCLOSURE RATING : IP67. | 477AV-2
89 | DIFFERENTIAL PRESSURE GAUGE | Dwyer | 2000-700MM | SERIES 2000 | GAUGE | 0 | 700 | 1 | mmwc | 0.02 | 0.5 | 0 | 100 | 300 | 500 | 700 | DISPLAY : 4˝ (101.6 mm) diameter dial face PRESSURE LIMIT : -20 in Hg. to 15 psig AMBIENT OPERATING LIMIT : 20 to 140°F (-6.67 to 60°C). HOUSING : Die cast aluminum case and bezel, with acrylic cover, Exterior finish is coated gray to withstand 168 hour salt spray corrosion test. PROCESS CONNECTION : 1/8" female NPT duplicate high and low pressure taps - one pair side and one pair back. ENCLOSURE RATING : IP67. | 477AV-2
90 | DIFFERENTIAL PRESSURE GAUGE | Dwyer | 2000-700PA | SERIES 2000 | GAUGE | 0 | 700 | 1 | Pa | 0.02 | 0.5 | 0 | 100 | 300 | 500 | 700 | DISPLAY : 4˝ (101.6 mm) diameter dial face PRESSURE LIMIT : -20 in Hg. to 15 psig AMBIENT OPERATING LIMIT : 20 to 140°F (-6.67 to 60°C). HOUSING : Die cast aluminum case and bezel, with acrylic cover, Exterior finish is coated gray to withstand 168 hour salt spray corrosion test. PROCESS CONNECTION : 1/8" female NPT duplicate high and low pressure taps - one pair side and one pair back. ENCLOSURE RATING : IP67. | 477AV-2
91 | DIFFERENTIAL PRESSURE GAUGE | Dwyer | 2000-750MM | SERIES 2000 | GAUGE | 0 | 750 | 1 | mmwc | 0.02 | 0.5 | 0 | 100 | 300 | 500 | 750 | DISPLAY : 4˝ (101.6 mm) diameter dial face PRESSURE LIMIT : -20 in Hg. to 15 psig AMBIENT OPERATING LIMIT : 20 to 140°F (-6.67 to 60°C). HOUSING : Die cast aluminum case and bezel, with acrylic cover, Exterior finish is coated gray to withstand 168 hour salt spray corrosion test. PROCESS CONNECTION : 1/8" female NPT duplicate high and low pressure taps - one pair side and one pair back. ENCLOSURE RATING : IP67. | 477AV-2
92 | DIFFERENTIAL PRESSURE GAUGE | Dwyer | 2000-750MM-HP | SERIES 2000 | GAUGE | 0 | 750 | 1 | mmwc | 0.02 | 0.5 | 0 | 100 | 300 | 500 | 750 | DISPLAY : 4˝ (101.6 mm) diameter dial face PRESSURE LIMIT : -20 in Hg. to 15 psig AMBIENT OPERATING LIMIT : 20 to 140°F (-6.67 to 60°C). HOUSING : Die cast aluminum case and bezel, with acrylic cover, Exterior finish is coated gray to withstand 168 hour salt spray corrosion test. PROCESS CONNECTION : 1/8" female NPT duplicate high and low pressure taps - one pair side and one pair back. ENCLOSURE RATING : IP67. | 477AV-2
93 | DIFFERENTIAL PRESSURE GAUGE | Dwyer | 2000-750 MM-HP + A-286 | SERIES 2000 | GAUGE | 0 | 750 | 1 | mmwc | 0.02 | 0.5 | 0 | 100 | 300 | 500 | 750 | DISPLAY : 4˝ (101.6 mm) diameter dial face PRESSURE LIMIT : -20 in Hg. to 15 psig AMBIENT OPERATING LIMIT : 20 to 140°F (-6.67 to 60°C). HOUSING : Die cast aluminum case and bezel, with acrylic cover, Exterior finish is coated gray to withstand 168 hour salt spray corrosion test. PROCESS CONNECTION : 1/8" female NPT duplicate high and low pressure taps - one pair side and one pair back. ENCLOSURE RATING : IP67. | 477AV-2
94 | DIFFERENTIAL PRESSURE GAUGE | Dwyer | 2000-750PA | SERIES 2000 | GAUGE | 0 | 750 | 1 | Pa | 0.02 | 0.5 | 0 | 100 | 300 | 500 | 750 | DISPLAY : 4˝ (101.6 mm) diameter dial face PRESSURE LIMIT : -20 in Hg. to 15 psig AMBIENT OPERATING LIMIT : 20 to 140°F (-6.67 to 60°C). HOUSING : Die cast aluminum case and bezel, with acrylic cover, Exterior finish is coated gray to withstand 168 hour salt spray corrosion test. PROCESS CONNECTION : 1/8" female NPT duplicate high and low pressure taps - one pair side and one pair back. ENCLOSURE RATING : IP67. | 477AV-2
95 | DIFFERENTIAL PRESSURE GAUGE | Dwyer | 2000-75MM | SERIES 2000 | GAUGE | 0 | 75 | 1 | mmwc | 0.02 | 0.5 | 0 | 10 | 30 | 50 | 75 | DISPLAY : 4˝ (101.6 mm) diameter dial face PRESSURE LIMIT : -20 in Hg. to 15 psig AMBIENT OPERATING LIMIT : 20 to 140°F (-6.67 to 60°C). HOUSING : Die cast aluminum case and bezel, with acrylic cover, Exterior finish is coated gray to withstand 168 hour salt spray corrosion test. PROCESS CONNECTION : 1/8" female NPT duplicate high and low pressure taps - one pair side and one pair back. ENCLOSURE RATING : IP67. | 477AV-00
96 | DIFFERENTIAL PRESSURE GAUGE | Dwyer | 2000-800MM | SERIES 2000 | GAUGE | 0 | 800 | 1 | mmwc | 0.02 | 0.5 | 0 | 200 | 400 | 600 | 800 | DISPLAY : 4˝ (101.6 mm) diameter dial face PRESSURE LIMIT : -20 in Hg. to 15 psig AMBIENT OPERATING LIMIT : 20 to 140°F (-6.67 to 60°C). HOUSING : Die cast aluminum case and bezel, with acrylic cover, Exterior finish is coated gray to withstand 168 hour salt spray corrosion test. PROCESS CONNECTION : 1/8" female NPT duplicate high and low pressure taps - one pair side and one pair back. ENCLOSURE RATING : IP67. | 477AV-2
97 | DIFFERENTIAL PRESSURE GAUGE | Dwyer | 2000-800PA | SERIES 2000 | GAUGE | 0 | 800 | 1 | Pa | 0.02 | 0.5 | 0 | 200 | 400 | 600 | 800 | DISPLAY : 4˝ (101.6 mm) diameter dial face PRESSURE LIMIT : -20 in Hg. to 15 psig AMBIENT OPERATING LIMIT : 20 to 140°F (-6.67 to 60°C). HOUSING : Die cast aluminum case and bezel, with acrylic cover, Exterior finish is coated gray to withstand 168 hour salt spray corrosion test. PROCESS CONNECTION : 1/8" female NPT duplicate high and low pressure taps - one pair side and one pair back. ENCLOSURE RATING : IP67. | 477AV-2
98 | DIFFERENTIAL PRESSURE GAUGE | Dwyer | 2000-80CM | SERIES 2000 | GAUGE | 0 | 80 | 1 | cmwc | 0.02 | 0.5 | 0 | 20 | 40 | 60 | 80 | DISPLAY : 4˝ (101.6 mm) diameter dial face PRESSURE LIMIT : -20 in Hg. to 15 psig AMBIENT OPERATING LIMIT : 20 to 140°F (-6.67 to 60°C). HOUSING : Die cast aluminum case and bezel, with acrylic cover, Exterior finish is coated gray to withstand 168 hour salt spray corrosion test. PROCESS CONNECTION : 1/8" female NPT duplicate high and low pressure taps - one pair side and one pair back. ENCLOSURE RATING : IP67. | 477AV-2
99 | DIFFERENTIAL PRESSURE GAUGE | Dwyer | 2000-80MM | SERIES 2000 | GAUGE | 0 | 80 | 1 | mmwc | 0.02 | 0.5 | 0 | 20 | 40 | 60 | 80 | DISPLAY : 4˝ (101.6 mm) diameter dial face PRESSURE LIMIT : -20 in Hg. to 15 psig AMBIENT OPERATING LIMIT : 20 to 140°F (-6.67 to 60°C). HOUSING : Die cast aluminum case and bezel, with acrylic cover, Exterior finish is coated gray to withstand 168 hour salt spray corrosion test. PROCESS CONNECTION : 1/8" female NPT duplicate high and low pressure taps - one pair side and one pair back. ENCLOSURE RATING : IP67. | 477AV-00
100 | DIFFERENTIAL PRESSURE GAUGE | Dwyer | 2300-2000PA | SERIES 2000 | GAUGE | -1000 | 1000 | 1 | Pa | 0.02 | 0.5 | 0 | 200 | 600 | 800 | 1000 | DISPLAY : 4˝ (101.6 mm) diameter dial face PRESSURE LIMIT : -20 in Hg. to 15 psig AMBIENT OPERATING LIMIT : 20 to 140°F (-6.67 to 60°C). HOUSING : Die cast aluminum case and bezel, with acrylic cover, Exterior finish is coated gray to withstand 168 hour salt spray corrosion test. PROCESS CONNECTION : 1/8" female NPT duplicate high and low pressure taps - one pair side and one pair back. ENCLOSURE RATING : IP67. | 477AV-2
101 | DIFFERENTIAL PRESSURE GAUGE | Dwyer | MAFS-2000MM | SERIES 2000 | GAUGE | 0 |  | 1 |  | 0.02 | 0.5 | [5 empty] | DISPLAY : 4˝ (101.6 mm) diameter dial face PRESSURE LIMIT : -20 in Hg. to 15 psig AMBIENT OPERATING LIMIT : 20 to 140°F (-6.67 to 60°C). HOUSING : Die cast aluminum case and bezel, with acrylic cover, Exterior finish is coated gray to withstand 168 hour salt spray corrosion test. PROCESS CONNECTION : 1/8" female NPT duplicate high and low pressure taps - one pair side and one pair back. ENCLOSURE RATING : IP67.
102 | DIFFERENTIAL PRESSURE GAUGE | Dwyer | MS BOX WITH SS PLATE FOR DM2000-150X150X75MM | SERIES 2000 | GAUGE | 0 |  | 1 |  | 0.02 | 0.5 | [5 empty] | DISPLAY : 4˝ (101.6 mm) diameter dial face PRESSURE LIMIT : -20 in Hg. to 15 psig AMBIENT OPERATING LIMIT : 20 to 140°F (-6.67 to 60°C). HOUSING : Die cast aluminum case and bezel, with acrylic cover, Exterior finish is coated gray to withstand 168 hour salt spray corrosion test. PROCESS CONNECTION : 1/8" female NPT duplicate high and low pressure taps - one pair side and one pair back. ENCLOSURE RATING : IP67.
103 | DIFFERENTIAL PRESSURE GAUGE | Dwyer | MS powder coated Box for 2000-500PA | SERIES 2000 | GAUGE | 0 |  | 1 |  | 0.02 | 0.5 | [5 empty] | DISPLAY : 4˝ (101.6 mm) diameter dial face PRESSURE LIMIT : -20 in Hg. to 15 psig AMBIENT OPERATING LIMIT : 20 to 140°F (-6.67 to 60°C). HOUSING : Die cast aluminum case and bezel, with acrylic cover, Exterior finish is coated gray to withstand 168 hour salt spray corrosion test. PROCESS CONNECTION : 1/8" female NPT duplicate high and low pressure taps - one pair side and one pair back. ENCLOSURE RATING : IP67. | 477AV-2
104 | DIFFERENTIAL PRESSURE GAUGE | Dwyer | S2000-250MM | SERIES 2000 | GAUGE | 0 |  | 1 |  | 0.02 | 0.5 | [5 empty] | DISPLAY : 4˝ (101.6 mm) diameter dial face PRESSURE LIMIT : -20 in Hg. to 15 psig AMBIENT OPERATING LIMIT : 20 to 140°F (-6.67 to 60°C). HOUSING : Die cast aluminum case and bezel, with acrylic cover, Exterior finish is coated gray to withstand 168 hour salt spray corrosion test. PROCESS CONNECTION : 1/8" female NPT duplicate high and low pressure taps - one pair side and one pair back. ENCLOSURE RATING : IP67. | 477B-1
105 | DIFFERENTIAL PRESSURE GAUGE | Dwyer | SL-2000-P | SERIES 2000 | GAUGE | 0 |  | 1 |  | 0.02 | 0.5 | [5 empty] | DISPLAY : 4˝ (101.6 mm) diameter dial face PRESSURE LIMIT : -20 in Hg. to 15 psig AMBIENT OPERATING LIMIT : 20 to 140°F (-6.67 to 60°C). HOUSING : Die cast aluminum case and bezel, with acrylic cover, Exterior finish is coated gray to withstand 168 hour salt spray corrosion test. PROCESS CONNECTION : 1/8" female NPT duplicate high and low pressure taps - one pair side and one pair back. ENCLOSURE RATING : IP67. | 477AV-2
106 | DIFFERENTIAL PRESSURE GAUGE | Dwyer | 2000-150CM | SERIES 2000 | GAUGE | 0 | 150 | 1 | cmwc | 0.02 | 0.5 | 0 | 30 | 50 | 100 | 150 | DISPLAY : 4˝ (101.6 mm) diameter dial face PRESSURE LIMIT : -20 in Hg. to 15 psig AMBIENT OPERATING LIMIT : 20 to 140°F (-6.67 to 60°C). HOUSING : Die cast aluminum case and bezel, with acrylic cover, Exterior finish is coated gray to withstand 168 hour salt spray corrosion test. PROCESS CONNECTION : 1/8" female NPT duplicate high and low pressure taps - one pair side and one pair back. ENCLOSURE RATING : IP67. | 477AV-2
107 | DIFFERENTIAL PRESSURE GAUGE | Dwyer | 2000-100MM | SERIES 2000 | GAUGE | 0 | 100 | 1 | mmwc | 0.02 | 0.5 | 0 | 20 | 60 | 80 | 100 | DISPLAY : 4˝ (101.6 mm) diameter dial face PRESSURE LIMIT : -20 in Hg. to 15 psig AMBIENT OPERATING LIMIT : 20 to 140°F (-6.67 to 60°C). HOUSING : Die cast aluminum case and bezel, with acrylic cover, Exterior finish is coated gray to withstand 168 hour salt spray corrosion test. PROCESS CONNECTION : 1/8" female NPT duplicate high and low pressure taps - one pair side and one pair back. ENCLOSURE RATING : IP67. | 477AV-00
108 | DIFFERENTIAL PRESSURE GAUGE | Dwyer | 2000-200CM | SERIES 2000 | GAUGE | 0 | 200 | 1 | cmwc | 0.02 | 0.5 | 0 | 50 | 100 | 150 | 200 | DISPLAY : 4˝ (101.6 mm) diameter dial face PRESSURE LIMIT : -20 in Hg. to 15 psig AMBIENT OPERATING LIMIT : 20 to 140°F (-6.67 to 60°C). HOUSING : Die cast aluminum case and bezel, with acrylic cover, Exterior finish is coated gray to withstand 168 hour salt spray corrosion test. PROCESS CONNECTION : 1/8" female NPT duplicate high and low pressure taps - one pair side and one pair back. ENCLOSURE RATING : IP67. | 477AV-2
109 | DIFFERENTIAL PRESSURE GAUGE | Dwyer | 2000-250MM | SERIES 2000 | GAUGE | 0 | 250 | 1 | mmwc | 0.02 | 0.5 | 0 | 50 | 100 | 200 | 250 | DISPLAY : 4˝ (101.6 mm) diameter dial face PRESSURE LIMIT : -20 in Hg. to 15 psig AMBIENT OPERATING LIMIT : 20 to 140°F (-6.67 to 60°C). HOUSING : Die cast aluminum case and bezel, with acrylic cover, Exterior finish is coated gray to withstand 168 hour salt spray corrosion test. PROCESS CONNECTION : 1/8" female NPT duplicate high and low pressure taps - one pair side and one pair back. ENCLOSURE RATING : IP67. | 477B-1
110 | DIFFERENTIAL PRESSURE GAUGE | Dwyer | 2000-6MM | SERIES 2000 | GAUGE | 0 | 6 | 1 | mmwc | 0.02 | 0.5 | 0 | 1 | 3 | 5 | 6 | DISPLAY : 4˝ (101.6 mm) diameter dial face PRESSURE LIMIT : -20 in Hg. to 15 psig AMBIENT OPERATING LIMIT : 20 to 140°F (-6.67 to 60°C). HOUSING : Die cast aluminum case and bezel, with acrylic cover, Exterior finish is coated gray to withstand 168 hour salt spray corrosion test. PROCESS CONNECTION : 1/8" female NPT duplicate high and low pressure taps - one pair side and one pair back. ENCLOSURE RATING : IP67. | 477AV-00
111 | DIFFERENTIAL PRESSURE GAUGE | Dwyer | 2000-2.5KPa | SERIES 2000 | GAUGE | 0 | 2.5 | 1 | Kpa | 0.02 | 0.5 | 0 | 0.5 | 1 | 2 | 2.5 | DISPLAY : 4˝ (101.6 mm) diameter dial face PRESSURE LIMIT : -20 in Hg. to 15 psig AMBIENT OPERATING LIMIT : 20 to 140°F (-6.67 to 60°C). HOUSING : Die cast aluminum case and bezel, with acrylic cover, Exterior finish is coated gray to withstand 168 hour salt spray corrosion test. PROCESS CONNECTION : 1/8" female NPT duplicate high and low pressure taps - one pair side and one pair back. ENCLOSURE RATING : IP67. | 477AV-2
112 | DIFFERENTIAL PRESSURE GAUGE | Dwyer | 2000-00N | SERIES 2000 | GAUGE | 0.05 | 0.2 | 1 | inWC | 0.02 | 0.5 | 0 | 0.05 | 0.1 | 0.15 | 0.2 | DISPLAY : 4˝ (101.6 mm) diameter dial face PRESSURE LIMIT : -20 in Hg. to 15 psig AMBIENT OPERATING LIMIT : 20 to 140°F (-6.67 to 60°C). HOUSING : Die cast aluminum case and bezel, with acrylic cover, Exterior finish is coated gray to withstand 168 hour salt spray corrosion test. PROCESS CONNECTION : 1/8" female NPT duplicate high and low pressure taps - one pair side and one pair back. ENCLOSURE RATING : IP67. | 477AV-2
113 | DIFFERENTIAL PRESSURE GAUGE | Dwyer | 2000-10mm | SERIES 2000 | GAUGE | 0 | 10 | 1 | mmwc | 0.02 | 0.5 | 0 | 2 | 6 | 8 | 10 | DISPLAY : 4˝ (101.6 mm) diameter dial face PRESSURE LIMIT : -20 in Hg. to 15 psig AMBIENT OPERATING LIMIT : 20 to 140°F (-6.67 to 60°C). HOUSING : Die cast aluminum case and bezel, with acrylic cover, Exterior finish is coated gray to withstand 168 hour salt spray corrosion test. PROCESS CONNECTION : 1/8" female NPT duplicate high and low pressure taps - one pair side and one pair back. ENCLOSURE RATING : IP67. | 477AV-00
114 | DIFFERENTIAL PRESSURE GAUGE | Dwyer | 2000-8KPa | SERIES 2000 | GAUGE | 0 | 8 | 1 | KPa | 0.02 | 0.5 | 0 | 2 | 4 | 6 | 8 | DISPLAY : 4˝ (101.6 mm) diameter dial face PRESSURE LIMIT : -20 in Hg. to 15 psig AMBIENT OPERATING LIMIT : 20 to 140°F (-6.67 to 60°C). HOUSING : Die cast aluminum case and bezel, with acrylic cover, Exterior finish is coated gray to withstand 168 hour salt spray corrosion test. PROCESS CONNECTION : 1/8" female NPT duplicate high and low pressure taps - one pair side and one pair back. ENCLOSURE RATING : IP67. | 477AV-2
115 | DIFFERENTIAL PRESSURE GAUGE | Dwyer | 2000-15KPa | SERIES 2000 | GAUGE | 0 | 15 | 1 | KPa | 0.02 | 0.5 | 0 | 3 | 5 | 10 | 15 | DISPLAY : 4˝ (101.6 mm) diameter dial face PRESSURE LIMIT : -20 in Hg. to 15 psig AMBIENT OPERATING LIMIT : 20 to 140°F (-6.67 to 60°C). HOUSING : Die cast aluminum case and bezel, with acrylic cover, Exterior finish is coated gray to withstand 168 hour salt spray corrosion test. PROCESS CONNECTION : 1/8" female NPT duplicate high and low pressure taps - one pair side and one pair back. ENCLOSURE RATING : IP67. | 477AV-2
116 | DIFFERENTIAL PRESSURE GAUGE | Dwyer | 2000-150MM | SERIES 2000 | GAUGE | 0 | 150 | 1 | mmwc | 0.02 | 0.5 | 0 | 30 | 50 | 100 | 150 | DISPLAY : 4˝ (101.6 mm) diameter dial face PRESSURE LIMIT : -20 in Hg. to 15 psig AMBIENT OPERATING LIMIT : 20 to 140°F (-6.67 to 60°C). HOUSING : Die cast aluminum case and bezel, with acrylic cover, Exterior finish is coated gray to withstand 168 hour salt spray corrosion test. PROCESS CONNECTION : 1/8" female NPT duplicate high and low pressure taps - one pair side and one pair back. ENCLOSURE RATING : IP67. | 477B-1
117 | DIFFERENTIAL PRESSURE GAUGE | Dwyer | 2000-30KPa | SERIES 2000 | GAUGE | 0 | 30 | 1 | KPa | 0.02 | 0.5 | 0 | 5 | 10 | 20 | 30 | DISPLAY : 4˝ (101.6 mm) diameter dial face PRESSURE LIMIT : -20 in Hg. to 15 psig AMBIENT OPERATING LIMIT : 20 to 140°F (-6.67 to 60°C). HOUSING : Die cast aluminum case and bezel, with acrylic cover, Exterior finish is coated gray to withstand 168 hour salt spray corrosion test. PROCESS CONNECTION : 1/8" female NPT duplicate high and low pressure taps - one pair side and one pair back. ENCLOSURE RATING : IP67. | 477AV-2
118 | DIFFERENTIAL PRESSURE GAUGE | Dwyer | 2000-60NPA | SERIES 2000 | GAUGE | 0 | 60 | 1 | NPA | 0.02 | 0.5 | 0 | 15 | 30 | 45 | 60 | DISPLAY : 4˝ (101.6 mm) diameter dial face PRESSURE LIMIT : -20 in Hg. to 15 psig AMBIENT OPERATING LIMIT : 20 to 140°F (-6.67 to 60°C). HOUSING : Die cast aluminum case and bezel, with acrylic cover, Exterior finish is coated gray to withstand 168 hour salt spray corrosion test. PROCESS CONNECTION : 1/8" female NPT duplicate high and low pressure taps - one pair side and one pair back. ENCLOSURE RATING : IP67. | 477AV-2
119 | DIFFERENTIAL PRESSURE GAUGE | Dwyer | 2000-00AV | SERIES 2000 | GAUGE | 0 | 0.25 | 1 | inWC | 0.02 | 0.5 | 0 | 0.1 | 0.15 | 0.2 | 0.25 | DISPLAY : 4˝ (101.6 mm) diameter dial face PRESSURE LIMIT : -20 in Hg. to 15 psig AMBIENT OPERATING LIMIT : 20 to 140°F (-6.67 to 60°C). HOUSING : Die cast aluminum case and bezel, with acrylic cover, Exterior finish is coated gray to withstand 168 hour salt spray corrosion test. PROCESS CONNECTION : 1/8" female NPT duplicate high and low pressure taps - one pair side and one pair back. ENCLOSURE RATING : IP67. | 477AV-2
120 | DIFFERENTIAL PRESSURE GAUGE | Dwyer | 2000-60PA | SERIES 2000 | GAUGE | 0 | 60 | 1 | Pa | 0.02 | 0.5 | 0 | 15 | 30 | 45 | 60 | DISPLAY : 4˝ (101.6 mm) diameter dial face PRESSURE LIMIT : -20 in Hg. to 15 psig AMBIENT OPERATING LIMIT : 20 to 140°F (-6.67 to 60°C). HOUSING : Die cast aluminum case and bezel, with acrylic cover, Exterior finish is coated gray to withstand 168 hour salt spray corrosion test. PROCESS CONNECTION : 1/8" female NPT duplicate high and low pressure taps - one pair side and one pair back. ENCLOSURE RATING : IP67. | 477AV-2
121 | DIFFERENTIAL PRESSURE GAUGE | Dwyer | 2000-25KPa | SERIES 2000 | GAUGE | 0 | 25 | 1 | KPa | 0.02 | 0.5 | 0 | 5 | 10 | 20 | 25 | DISPLAY : 4˝ (101.6 mm) diameter dial face PRESSURE LIMIT : -20 in Hg. to 15 psig AMBIENT OPERATING LIMIT : 20 to 140°F (-6.67 to 60°C). HOUSING : Die cast aluminum case and bezel, with acrylic cover, Exterior finish is coated gray to withstand 168 hour salt spray corrosion test. PROCESS CONNECTION : 1/8" female NPT duplicate high and low pressure taps - one pair side and one pair back. ENCLOSURE RATING : IP67. | 477AV-2
122 | DIFFERENTIAL PRESSURE GAUGE | Dwyer | 2000-50MM | SERIES 2000 | GAUGE | 0 | 50 | 1 | mmwc | 0.02 | 0.5 | 0 | 20 | 30 | 40 | 50 | DISPLAY : 4˝ (101.6 mm) diameter dial face PRESSURE LIMIT : -20 in Hg. to 15 psig AMBIENT OPERATING LIMIT : 20 to 140°F (-6.67 to 60°C). HOUSING : Die cast aluminum case and bezel, with acrylic cover, Exterior finish is coated gray to withstand 168 hour salt spray corrosion test. PROCESS CONNECTION : 1/8" female NPT duplicate high and low pressure taps - one pair side and one pair back. ENCLOSURE RATING : IP67. | 477AV-00
123 | DIFFERENTIAL PRESSURE GAUGE | Dwyer | 2000-100CM | SERIES 2000 | GAUGE | 0 | 100 | 1 | cmwc | 0.02 | 0.5 | 0 | 20 | 60 | 80 | 100 | DISPLAY : 4˝ (101.6 mm) diameter dial face PRESSURE LIMIT : -20 in Hg. to 15 psig AMBIENT OPERATING LIMIT : 20 to 140°F (-6.67 to 60°C). HOUSING : Die cast aluminum case and bezel, with acrylic cover, Exterior finish is coated gray to withstand 168 hour salt spray corrosion test. PROCESS CONNECTION : 1/8" female NPT duplicate high and low pressure taps - one pair side and one pair back. ENCLOSURE RATING : IP67. | 477AV-2
124 | DIFFERENTIAL PRESSURE GAUGE | Dwyer | 2000-80MM | SERIES 2000 | GAUGE | 0 | 80 | 1 | mmwc | 0.02 | 0.5 | 0 | 20 | 40 | 60 | 80 | DISPLAY : 4˝ (101.6 mm) diameter dial face PRESSURE LIMIT : -20 in Hg. to 15 psig AMBIENT OPERATING LIMIT : 20 to 140°F (-6.67 to 60°C). HOUSING : Die cast aluminum case and bezel, with acrylic cover, Exterior finish is coated gray to withstand 168 hour salt spray corrosion test. PROCESS CONNECTION : 1/8" female NPT duplicate high and low pressure taps - one pair side and one pair back. ENCLOSURE RATING : IP67. | 477AV-00
125 | DIFFERENTIAL PRESSURE GAUGE | Dwyer | 2000-25CM | SERIES 2000 | GAUGE | 0 | 25 | 1 | cmwc | 0.02 | 0.5 | 0 | 5 | 10 | 20 | 25 | DISPLAY : 4˝ (101.6 mm) diameter dial face PRESSURE LIMIT : -20 in Hg. to 15 psig AMBIENT OPERATING LIMIT : 20 to 140°F (-6.67 to 60°C). HOUSING : Die cast aluminum case and bezel, with acrylic cover, Exterior finish is coated gray to withstand 168 hour salt spray corrosion test. PROCESS CONNECTION : 1/8" female NPT duplicate high and low pressure taps - one pair side and one pair back. ENCLOSURE RATING : IP67. | 477AV-2
126 | DIFFERENTIAL PRESSURE GAUGE | Dwyer | 2000-250PA | SERIES 2000 | GAUGE | 0 | 250 | 1 | PA | 0.02 | 0.5 | 0 | 50 | 100 | 200 | 250 | DISPLAY : 4˝ (101.6 mm) diameter dial face PRESSURE LIMIT : -20 in Hg. to 15 psig AMBIENT OPERATING LIMIT : 20 to 140°F (-6.67 to 60°C). HOUSING : Die cast aluminum case and bezel, with acrylic cover, Exterior finish is coated gray to withstand 168 hour salt spray corrosion test. PROCESS CONNECTION : 1/8" female NPT duplicate high and low pressure taps - one pair side and one pair back. ENCLOSURE RATING : IP67. | 477AV-2
127 | DIFFERENTIAL PRESSURE GAUGE | Dwyer | 2000-4KPa | SERIES 2000 | GAUGE | 0 | 4 | 1 | KPa | 0.02 | 0.5 | 0 | 1 | 2 | 3 | 4 | DISPLAY : 4˝ (101.6 mm) diameter dial face PRESSURE LIMIT : -20 in Hg. to 15 psig AMBIENT OPERATING LIMIT : 20 to 140°F (-6.67 to 60°C). HOUSING : Die cast aluminum case and bezel, with acrylic cover, Exterior finish is coated gray to withstand 168 hour salt spray corrosion test. PROCESS CONNECTION : 1/8" female NPT duplicate high and low pressure taps - one pair side and one pair back. ENCLOSURE RATING : IP67. | 477AV-2
128 | DIFFERENTIAL PRESSURE GAUGE | Dwyer | 2000-300CM | SERIES 2000 | GAUGE | 0 | 300 | 1 | cmwc | 0.02 | 0.5 | 0 | 50 | 100 | 200 | 300 | DISPLAY : 4˝ (101.6 mm) diameter dial face PRESSURE LIMIT : -20 in Hg. to 15 psig AMBIENT OPERATING LIMIT : 20 to 140°F (-6.67 to 60°C). HOUSING : Die cast aluminum case and bezel, with acrylic cover, Exterior finish is coated gray to withstand 168 hour salt spray corrosion test. PROCESS CONNECTION : 1/8" female NPT duplicate high and low pressure taps - one pair side and one pair back. ENCLOSURE RATING : IP67. | 477AV-2
129 | DIFFERENTIAL PRESSURE GAUGE | Dwyer | 2000-00D | SERIES 2000 | GAUGE | 0 | 0.25 | 1 | inWC | 0.02 | 0.5 | 0 | 0.1 | 0.15 | 0.2 | 0.25 | DISPLAY : 4˝ (101.6 mm) diameter dial face PRESSURE LIMIT : -20 in Hg. to 15 psig AMBIENT OPERATING LIMIT : 20 to 140°F (-6.67 to 60°C). HOUSING : Die cast aluminum case and bezel, with acrylic cover, Exterior finish is coated gray to withstand 168 hour salt spray corrosion test. PROCESS CONNECTION : 1/8" female NPT duplicate high and low pressure taps - one pair side and one pair back. ENCLOSURE RATING : IP67. | 477AV-2
130 | DIFFERENTIAL PRESSURE GAUGE | Dwyer | 2000-50CM | SERIES 2000 | GAUGE | 0 | 50 | 1 | cmwc | 0.02 | 0.5 | 0 | 20 | 30 | 40 | 50 | DISPLAY : 4˝ (101.6 mm) diameter dial face PRESSURE LIMIT : -20 in Hg. to 15 psig AMBIENT OPERATING LIMIT : 20 to 140°F (-6.67 to 60°C). HOUSING : Die cast aluminum case and bezel, with acrylic cover, Exterior finish is coated gray to withstand 168 hour salt spray corrosion test. PROCESS CONNECTION : 1/8" female NPT duplicate high and low pressure taps - one pair side and one pair back. ENCLOSURE RATING : IP67. | 477AV-2
131 | DIFFERENTIAL PRESSURE GAUGE | Dwyer | 2000-250CM | SERIES 2000 | GAUGE | 0 | 250 | 1 | cmwc | 0.02 | 0.5 | 0 | 50 | 100 | 200 | 250 | DISPLAY : 4˝ (101.6 mm) diameter dial face PRESSURE LIMIT : -20 in Hg. to 15 psig AMBIENT OPERATING LIMIT : 20 to 140°F (-6.67 to 60°C). HOUSING : Die cast aluminum case and bezel, with acrylic cover, Exterior finish is coated gray to withstand 168 hour salt spray corrosion test. PROCESS CONNECTION : 1/8" female NPT duplicate high and low pressure taps - one pair side and one pair back. ENCLOSURE RATING : IP67. | 477AV-2
132 | DIFFERENTIAL PRESSURE GAUGE | Dwyer | 2000-0.5KPa | SERIES 2000 | GAUGE | 0 | 0.5 | 1 | KPA | 0.02 | 0.5 | 0 | 0.2 | 0.3 | 0.4 | 0.5 | DISPLAY : 4˝ (101.6 mm) diameter dial face PRESSURE LIMIT : -20 in Hg. to 15 psig AMBIENT OPERATING LIMIT : 20 to 140°F (-6.67 to 60°C). HOUSING : Die cast aluminum case and bezel, with acrylic cover, Exterior finish is coated gray to withstand 168 hour salt spray corrosion test. PROCESS CONNECTION : 1/8" female NPT duplicate high and low pressure taps - one pair side and one pair back. ENCLOSURE RATING : IP67. | 477AV-2
133 | DIFFERENTIAL PRESSURE GAUGE | Dwyer | 2000-500PA | SERIES 2000 | GAUGE | 0 | 500 | 1 | PA | 0.02 | 0.5 | 0 | 200 | 300 | 400 | 500 | DISPLAY : 4˝ (101.6 mm) diameter dial face PRESSURE LIMIT : -20 in Hg. to 15 psig AMBIENT OPERATING LIMIT : 20 to 140°F (-6.67 to 60°C). HOUSING : Die cast aluminum case and bezel, with acrylic cover, Exterior finish is coated gray to withstand 168 hour salt spray corrosion test. PROCESS CONNECTION : 1/8" female NPT duplicate high and low pressure taps - one pair side and one pair back. ENCLOSURE RATING : IP67. | 477AV-2
134 | DIFFERENTIAL PRESSURE GAUGE | Dwyer | 2000-25MM | SERIES 2000 | GAUGE | 0 | 25 | 1 | mmwc | 0.02 | 0.5 | 0 | 5 | 10 | 20 | 25 | DISPLAY : 4˝ (101.6 mm) diameter dial face PRESSURE LIMIT : -20 in Hg. to 15 psig AMBIENT OPERATING LIMIT : 20 to 140°F (-6.67 to 60°C). HOUSING : Die cast aluminum case and bezel, with acrylic cover, Exterior finish is coated gray to withstand 168 hour salt spray corrosion test. PROCESS CONNECTION : 1/8" female NPT duplicate high and low pressure taps - one pair side and one pair back. ENCLOSURE RATING : IP67. | 477AV-00
135 | DIFFERENTIAL PRESSURE GAUGE | Dwyer | 2000-0AV | SERIES 2000 | GAUGE | 0 | 0.5 | 1 | inWC | 0.02 | 0.5 | 0 | 0.2 | 0.3 | 0.4 | 0.5 | DISPLAY : 4˝ (101.6 mm) diameter dial face PRESSURE LIMIT : -20 in Hg. to 15 psig AMBIENT OPERATING LIMIT : 20 to 140°F (-6.67 to 60°C). HOUSING : Die cast aluminum case and bezel, with acrylic cover, Exterior finish is coated gray to withstand 168 hour salt spray corrosion test. PROCESS CONNECTION : 1/8" female NPT duplicate high and low pressure taps - one pair side and one pair back. ENCLOSURE RATING : IP67. | 477AV-2
[18 empty] | 477AV-00 | 0 TO 4 INWC
[18 empty] | 477B-1 | 0 TO 20 INWC
[18 empty] | 477AV-2 | 0 TO 40 INWC