## Merged
Instrument Name | Make | Sr.No. | Model | Series | Category | Range start | Range End | Resolution | Unit | Accuracy | Reading Accuracy | Calibration Points |  |  |  |  | Description | Standard 1 | Standard 2 | Standard 3 | Calibration Certificate | Testing Certificate
Differential Pressure Transmitter | Dwyer | 1 | A-MSX-LCD | SERIES MSX | Transmitter | 0 |  |  |  | 1% | [6 empty] | PRESSURE LIMIT : Ranges 0 and 1: 3.6 psi max operation, 6 psi burst; Ranges 2, 3 and 4: 6 psi max operation, 6 psi burst. AMBIENT OPERATING LIMIT : -4 to 158°F (-20 to 70°C). PROCESS CONNECTION : 1/8˝, 3/16˝, 1/4˝, 5 mm, and 6 mm ID flexible tubing. ENCLOSURE RATING : NEMA 4X (IP66), UL 2043 (Plenum), UL94 V-0. Compliance: CE. | 477AV-2 | ASC-400
Differential Pressure Transmitter | Dwyer | 2 | FLP-MSX-W22-PA + A-481 | SERIES MSX | Transmitter | 0 | 1250 |  | Pa | 1% | [6 empty] | PRESSURE LIMIT : Ranges 0 and 1: 3.6 psi max operation, 6 psi burst; Ranges 2, 3 and 4: 6 psi max operation, 6 psi burst. AMBIENT OPERATING LIMIT : -4 to 158°F (-20 to 70°C). PROCESS CONNECTION : 1/8˝, 3/16˝, 1/4˝, 5 mm, and 6 mm ID flexible tubing. ENCLOSURE RATING : NEMA 4X (IP66), UL 2043 (Plenum), UL94 V-0. Compliance: CE. | 477B-1 | ASC-400
Differential Pressure Transmitter | Dwyer | 3 | FLP-MSX-W22-PA-LCD + A-481 | SERIES MSX | Transmitter | 0 | 1250 |  | Pa | 1% | [6 empty] | PRESSURE LIMIT : Ranges 0 and 1: 3.6 psi max operation, 6 psi burst; Ranges 2, 3 and 4: 6 psi max operation, 6 psi burst. AMBIENT OPERATING LIMIT : -4 to 158°F (-20 to 70°C). PROCESS CONNECTION : 1/8˝, 3/16˝, 1/4˝, 5 mm, and 6 mm ID flexible tubing. ENCLOSURE RATING : NEMA 4X (IP66), UL 2043 (Plenum), UL94 V-0. Compliance: CE. | 477B-1 | ASC-400
Differential Pressure Transmitter | Dwyer | 4 | MSXP-W12-PA | SERIES MSX | Transmitter | 0 | 1250 |  | Pa | 1% | [6 empty] | PRESSURE LIMIT : Ranges 0 and 1: 3.6 psi max operation, 6 psi burst; Ranges 2, 3 and 4: 6 psi max operation, 6 psi burst. AMBIENT OPERATING LIMIT : -4 to 158°F (-20 to 70°C). PROCESS CONNECTION : 1/8˝, 3/16˝, 1/4˝, 5 mm, and 6 mm ID flexible tubing. ENCLOSURE RATING : NEMA 4X (IP66), UL 2043 (Plenum), UL94 V-0. Compliance: CE. | 477B-1 | ASC-400
Differential Pressure Transmitter | Dwyer | 5 | MSXP-W23-MM | SERIES MSX | Transmitter | 0 | 700 |  | mmwc | 1% | [6 empty] | PRESSURE LIMIT : Ranges 0 and 1: 3.6 psi max operation, 6 psi burst; Ranges 2, 3 and 4: 6 psi max operation, 6 psi burst. AMBIENT OPERATING LIMIT : -4 to 158°F (-20 to 70°C). PROCESS CONNECTION : 1/8˝, 3/16˝, 1/4˝, 5 mm, and 6 mm ID flexible tubing. ENCLOSURE RATING : NEMA 4X (IP66), UL 2043 (Plenum), UL94 V-0. Compliance: CE. | 477AV-2 | ASC-400
Differential Pressure Transmitter | Dwyer | 6 | MSX-U11-PA | SERIES MSX | Transmitter | 0 | 250 |  | Pa | 1% | [6 empty] | PRESSURE LIMIT : Ranges 0 and 1: 3.6 psi max operation, 6 psi burst; Ranges 2, 3 and 4: 6 psi max operation, 6 psi burst. AMBIENT OPERATING LIMIT : -4 to 158°F (-20 to 70°C). PROCESS CONNECTION : 1/8˝, 3/16˝, 1/4˝, 5 mm, and 6 mm ID flexible tubing. ENCLOSURE RATING : NEMA 4X (IP66), UL 2043 (Plenum), UL94 V-0. Compliance: CE. | 477AV-2 | ASC-400
Differential Pressure Transmitter | Dwyer | 7 | MSX-U11-PA + A-481 | SERIES MSX | Transmitter | 0 | 250 |  | Pa | 1% | [6 empty] | PRESSURE LIMIT : Ranges 0 and 1: 3.6 psi max operation, 6 psi burst; Ranges 2, 3 and 4: 6 psi max operation, 6 psi burst. AMBIENT OPERATING LIMIT : -4 to 158°F (-20 to 70°C). PROCESS CONNECTION : 1/8˝, 3/16˝, 1/4˝, 5 mm, and 6 mm ID flexible tubing. ENCLOSURE RATING : NEMA 4X (IP66), UL 2043 (Plenum), UL94 V-0. Compliance: CE. | 477AV-2 | ASC-400
Differential Pressure Transmitter | Dwyer | 8 | MSX-U12-PA | SERIES MSX | Transmitter | 0 | 1250 |  | Pa | 1% | [6 empty] | PRESSURE LIMIT : Ranges 0 and 1: 3.6 psi max operation, 6 psi burst; Ranges 2, 3 and 4: 6 psi max operation, 6 psi burst. AMBIENT OPERATING LIMIT : -4 to 158°F (-20 to 70°C). PROCESS CONNECTION : 1/8˝, 3/16˝, 1/4˝, 5 mm, and 6 mm ID flexible tubing. ENCLOSURE RATING : NEMA 4X (IP66), UL 2043 (Plenum), UL94 V-0. Compliance: CE. | 477B-1 | ASC-400
Differential Pressure Transmitter | Dwyer | 9 | MSX-U12-PA + A-481 | SERIES MSX | Transmitter | 0 | 1250 |  | Pa | 1% | [6 empty] | PRESSURE LIMIT : Ranges 0 and 1: 3.6 psi max operation, 6 psi burst; Ranges 2, 3 and 4: 6 psi max operation, 6 psi burst. AMBIENT OPERATING LIMIT : -4 to 158°F (-20 to 70°C). PROCESS CONNECTION : 1/8˝, 3/16˝, 1/4˝, 5 mm, and 6 mm ID flexible tubing. ENCLOSURE RATING : NEMA 4X (IP66), UL 2043 (Plenum), UL94 V-0. Compliance: CE. | 477B-1 | ASC-400
Differential Pressure Transmitter | Dwyer | 10 | MSX-U20-PA | SERIES MSX | Transmitter | 0 | 125 |  | Pa | 1% | [6 empty] | PRESSURE LIMIT : Ranges 0 and 1: 3.6 psi max operation, 6 psi burst; Ranges 2, 3 and 4: 6 psi max operation, 6 psi burst. AMBIENT OPERATING LIMIT : -4 to 158°F (-20 to 70°C). PROCESS CONNECTION : 1/8˝, 3/16˝, 1/4˝, 5 mm, and 6 mm ID flexible tubing. ENCLOSURE RATING : NEMA 4X (IP66), UL 2043 (Plenum), UL94 V-0. Compliance: CE. | 477AV-00 | ASC-400
Differential Pressure Transmitter | Dwyer | 11 | MSX-U20-PA + A-481 | SERIES MSX | Transmitter | 0 | 125 |  | Pa | 1% | [6 empty] | PRESSURE LIMIT : Ranges 0 and 1: 3.6 psi max operation, 6 psi burst; Ranges 2, 3 and 4: 6 psi max operation, 6 psi burst. AMBIENT OPERATING LIMIT : -4 to 158°F (-20 to 70°C). PROCESS CONNECTION : 1/8˝, 3/16˝, 1/4˝, 5 mm, and 6 mm ID flexible tubing. ENCLOSURE RATING : NEMA 4X (IP66), UL 2043 (Plenum), UL94 V-0. Compliance: CE. | 477AV-00 | ASC-400
Differential Pressure Transmitter | Dwyer | 12 | MSX-U22-MM | SERIES MSX | Transmitter | 0 | 125 |  | mmwc | 1% | [6 empty] | PRESSURE LIMIT : Ranges 0 and 1: 3.6 psi max operation, 6 psi burst; Ranges 2, 3 and 4: 6 psi max operation, 6 psi burst. AMBIENT OPERATING LIMIT : -4 to 158°F (-20 to 70°C). PROCESS CONNECTION : 1/8˝, 3/16˝, 1/4˝, 5 mm, and 6 mm ID flexible tubing. ENCLOSURE RATING : NEMA 4X (IP66), UL 2043 (Plenum), UL94 V-0. Compliance: CE. | 477B-1 | ASC-400
Differential Pressure Transmitter | Dwyer | 13 | MSX-U22-MM-GLD-LCD | SERIES MSX | Transmitter | 0 | 125 |  | mmwc | 1% | [6 empty] | PRESSURE LIMIT : Ranges 0 and 1: 3.6 psi max operation, 6 psi burst; Ranges 2, 3 and 4: 6 psi max operation, 6 psi burst. AMBIENT OPERATING LIMIT : -4 to 158°F (-20 to 70°C). PROCESS CONNECTION : 1/8˝, 3/16˝, 1/4˝, 5 mm, and 6 mm ID flexible tubing. ENCLOSURE RATING : NEMA 4X (IP66), UL 2043 (Plenum), UL94 V-0. Compliance: CE. | 477B-1 | ASC-400
Differential Pressure Transmitter | Dwyer | 14 | MSX-U23-MM-GLD-LCD | SERIES MSX | Transmitter | 0 | 700 |  | mmwc | 1% | [6 empty] | PRESSURE LIMIT : Ranges 0 and 1: 3.6 psi max operation, 6 psi burst; Ranges 2, 3 and 4: 6 psi max operation, 6 psi burst. AMBIENT OPERATING LIMIT : -4 to 158°F (-20 to 70°C). PROCESS CONNECTION : 1/8˝, 3/16˝, 1/4˝, 5 mm, and 6 mm ID flexible tubing. ENCLOSURE RATING : NEMA 4X (IP66), UL 2043 (Plenum), UL94 V-0. Compliance: CE. | 477AV-2 | ASC-400
Differential Pressure Transmitter | Dwyer | 15 | MSX-W10-PA | SERIES MSX | Transmitter | 0 | 125 |  | Pa | 1% | [6 empty] | PRESSURE LIMIT : Ranges 0 and 1: 3.6 psi max operation, 6 psi burst; Ranges 2, 3 and 4: 6 psi max operation, 6 psi burst. AMBIENT OPERATING LIMIT : -4 to 158°F (-20 to 70°C). PROCESS CONNECTION : 1/8˝, 3/16˝, 1/4˝, 5 mm, and 6 mm ID flexible tubing. ENCLOSURE RATING : NEMA 4X (IP66), UL 2043 (Plenum), UL94 V-0. Compliance: CE. | 477AV-00 | ASC-400
Differential Pressure Transmitter | Dwyer | 16 | MSX-W10-PA+A-481 | SERIES MSX | Transmitter | 0 | 125 |  | Pa | 1% | [6 empty] | PRESSURE LIMIT : Ranges 0 and 1: 3.6 psi max operation, 6 psi burst; Ranges 2, 3 and 4: 6 psi max operation, 6 psi burst. AMBIENT OPERATING LIMIT : -4 to 158°F (-20 to 70°C). PROCESS CONNECTION : 1/8˝, 3/16˝, 1/4˝, 5 mm, and 6 mm ID flexible tubing. ENCLOSURE RATING : NEMA 4X (IP66), UL 2043 (Plenum), UL94 V-0. Compliance: CE. | 477AV-00 | ASC-400
Differential Pressure Transmitter | Dwyer | 17 | MSX-W10-PA-LCD | SERIES MSX | Transmitter | 0 | 125 |  | Pa | 1% | [6 empty] | PRESSURE LIMIT : Ranges 0 and 1: 3.6 psi max operation, 6 psi burst; Ranges 2, 3 and 4: 6 psi max operation, 6 psi burst. AMBIENT OPERATING LIMIT : -4 to 158°F (-20 to 70°C). PROCESS CONNECTION : 1/8˝, 3/16˝, 1/4˝, 5 mm, and 6 mm ID flexible tubing. ENCLOSURE RATING : NEMA 4X (IP66), UL 2043 (Plenum), UL94 V-0. Compliance: CE. | 477AV-00 | ASC-400
Differential Pressure Transmitter | Dwyer | 18 | MSX-W10-PA-LCD +A-481 | SERIES MSX | Transmitter | 0 | 125 |  | Pa | 1% | [6 empty] | PRESSURE LIMIT : Ranges 0 and 1: 3.6 psi max operation, 6 psi burst; Ranges 2, 3 and 4: 6 psi max operation, 6 psi burst. AMBIENT OPERATING LIMIT : -4 to 158°F (-20 to 70°C). PROCESS CONNECTION : 1/8˝, 3/16˝, 1/4˝, 5 mm, and 6 mm ID flexible tubing. ENCLOSURE RATING : NEMA 4X (IP66), UL 2043 (Plenum), UL94 V-0. Compliance: CE. | 477AV-00 | ASC-400
Differential Pressure Transmitter | Dwyer | 19 | MSX-W11-MM | SERIES MSX | Transmitter | 0 | 25 |  | mmwc | 1% | [6 empty] | PRESSURE LIMIT : Ranges 0 and 1: 3.6 psi max operation, 6 psi burst; Ranges 2, 3 and 4: 6 psi max operation, 6 psi burst. AMBIENT OPERATING LIMIT : -4 to 158°F (-20 to 70°C). PROCESS CONNECTION : 1/8˝, 3/16˝, 1/4˝, 5 mm, and 6 mm ID flexible tubing. ENCLOSURE RATING : NEMA 4X (IP66), UL 2043 (Plenum), UL94 V-0. Compliance: CE. | 477AV-00 | ASC-400
Differential Pressure Transmitter | Dwyer | 20 | MSX-W11-MM+A-481 | SERIES MSX | Transmitter | 0 | 25 |  | mmwc | 1% | [6 empty] | PRESSURE LIMIT : Ranges 0 and 1: 3.6 psi max operation, 6 psi burst; Ranges 2, 3 and 4: 6 psi max operation, 6 psi burst. AMBIENT OPERATING LIMIT : -4 to 158°F (-20 to 70°C). PROCESS CONNECTION : 1/8˝, 3/16˝, 1/4˝, 5 mm, and 6 mm ID flexible tubing. ENCLOSURE RATING : NEMA 4X (IP66), UL 2043 (Plenum), UL94 V-0. Compliance: CE. | 477AV-00 | ASC-400
Differential Pressure Transmitter | Dwyer | 21 | MSX-W11-MM-LCD | SERIES MSX | Transmitter | 0 | 25 |  | mmwc | 1% | [6 empty] | PRESSURE LIMIT : Ranges 0 and 1: 3.6 psi max operation, 6 psi burst; Ranges 2, 3 and 4: 6 psi max operation, 6 psi burst. AMBIENT OPERATING LIMIT : -4 to 158°F (-20 to 70°C). PROCESS CONNECTION : 1/8˝, 3/16˝, 1/4˝, 5 mm, and 6 mm ID flexible tubing. ENCLOSURE RATING : NEMA 4X (IP66), UL 2043 (Plenum), UL94 V-0. Compliance: CE. | 477AV-00 | ASC-400
Differential Pressure Transmitter | Dwyer | 22 | MSX-W11-MM-LCD + A-481 | SERIES MSX | Transmitter | 0 | 25 |  | mmwc | 1% | [6 empty] | PRESSURE LIMIT : Ranges 0 and 1: 3.6 psi max operation, 6 psi burst; Ranges 2, 3 and 4: 6 psi max operation, 6 psi burst. AMBIENT OPERATING LIMIT : -4 to 158°F (-20 to 70°C). PROCESS CONNECTION : 1/8˝, 3/16˝, 1/4˝, 5 mm, and 6 mm ID flexible tubing. ENCLOSURE RATING : NEMA 4X (IP66), UL 2043 (Plenum), UL94 V-0. Compliance: CE. | 477AV-00 | ASC-400
Differential Pressure Transmitter | Dwyer | 23 | MSX-W11-PA | SERIES MSX | Transmitter | 0 | 250 |  | Pa | 1% | [6 empty] | PRESSURE LIMIT : Ranges 0 and 1: 3.6 psi max operation, 6 psi burst; Ranges 2, 3 and 4: 6 psi max operation, 6 psi burst. AMBIENT OPERATING LIMIT : -4 to 158°F (-20 to 70°C). PROCESS CONNECTION : 1/8˝, 3/16˝, 1/4˝, 5 mm, and 6 mm ID flexible tubing. ENCLOSURE RATING : NEMA 4X (IP66), UL 2043 (Plenum), UL94 V-0. Compliance: CE. | 477AV-00 | ASC-400
Differential Pressure Transmitter | Dwyer | 24 | MSX-W11-PA+A-481 | SERIES MSX | Transmitter | 0 | 250 |  | Pa | 1% | [6 empty] | PRESSURE LIMIT : Ranges 0 and 1: 3.6 psi max operation, 6 psi burst; Ranges 2, 3 and 4: 6 psi max operation, 6 psi burst. AMBIENT OPERATING LIMIT : -4 to 158°F (-20 to 70°C). PROCESS CONNECTION : 1/8˝, 3/16˝, 1/4˝, 5 mm, and 6 mm ID flexible tubing. ENCLOSURE RATING : NEMA 4X (IP66), UL 2043 (Plenum), UL94 V-0. Compliance: CE. | 477AV-00 | ASC-400
Differential Pressure Transmitter | Dwyer | 25 | MSX-W11-PA-LCD | SERIES MSX | Transmitter | 0 | 250 |  | Pa | 1% | [6 empty] | PRESSURE LIMIT : Ranges 0 and 1: 3.6 psi max operation, 6 psi burst; Ranges 2, 3 and 4: 6 psi max operation, 6 psi burst. AMBIENT OPERATING LIMIT : -4 to 158°F (-20 to 70°C). PROCESS CONNECTION : 1/8˝, 3/16˝, 1/4˝, 5 mm, and 6 mm ID flexible tubing. ENCLOSURE RATING : NEMA 4X (IP66), UL 2043 (Plenum), UL94 V-0. Compliance: CE. | 477AV-00 | ASC-400
Differential Pressure Transmitter | Dwyer | 26 | MSX-W11-PA+SAC-62 | SERIES MSX | Transmitter | 0 | 250 |  | Pa | 1% | [6 empty] | PRESSURE LIMIT : Ranges 0 and 1: 3.6 psi max operation, 6 psi burst; Ranges 2, 3 and 4: 6 psi max operation, 6 psi burst. AMBIENT OPERATING LIMIT : -4 to 158°F (-20 to 70°C). PROCESS CONNECTION : 1/8˝, 3/16˝, 1/4˝, 5 mm, and 6 mm ID flexible tubing. ENCLOSURE RATING : NEMA 4X (IP66), UL 2043 (Plenum), UL94 V-0. Compliance: CE. | 477AV-00 | ASC-400
Differential Pressure Transmitter | Dwyer | 27 | MSX-W12-IN | SERIES MSX | Transmitter | 0 | 5 |  | inWC | 1% | [6 empty] | PRESSURE LIMIT : Ranges 0 and 1: 3.6 psi max operation, 6 psi burst; Ranges 2, 3 and 4: 6 psi max operation, 6 psi burst. AMBIENT OPERATING LIMIT : -4 to 158°F (-20 to 70°C). PROCESS CONNECTION : 1/8˝, 3/16˝, 1/4˝, 5 mm, and 6 mm ID flexible tubing. ENCLOSURE RATING : NEMA 4X (IP66), UL 2043 (Plenum), UL94 V-0. Compliance: CE. | 477B-1 | ASC-400
Differential Pressure Transmitter | Dwyer | 28 | MSX-W12-IN+A-481 | SERIES MSX | Transmitter | 0 | 5 |  | inWC | 1% | [6 empty] | PRESSURE LIMIT : Ranges 0 and 1: 3.6 psi max operation, 6 psi burst; Ranges 2, 3 and 4: 6 psi max operation, 6 psi burst. AMBIENT OPERATING LIMIT : -4 to 158°F (-20 to 70°C). PROCESS CONNECTION : 1/8˝, 3/16˝, 1/4˝, 5 mm, and 6 mm ID flexible tubing. ENCLOSURE RATING : NEMA 4X (IP66), UL 2043 (Plenum), UL94 V-0. Compliance: CE. | 477B-1 | ASC-400
Differential Pressure Transmitter | Dwyer | 29 | MSX-W12-MM | SERIES MSX | Transmitter | 0 | 125 |  | mmwc | 1% | [6 empty] | PRESSURE LIMIT : Ranges 0 and 1: 3.6 psi max operation, 6 psi burst; Ranges 2, 3 and 4: 6 psi max operation, 6 psi burst. AMBIENT OPERATING LIMIT : -4 to 158°F (-20 to 70°C). PROCESS CONNECTION : 1/8˝, 3/16˝, 1/4˝, 5 mm, and 6 mm ID flexible tubing. ENCLOSURE RATING : NEMA 4X (IP66), UL 2043 (Plenum), UL94 V-0. Compliance: CE. | 477B-1 | ASC-400
Differential Pressure Transmitter | Dwyer | 30 | MSX-W12-MM + A-481 | SERIES MSX | Transmitter | 0 | 125 |  | mmwc | 1% | [6 empty] | PRESSURE LIMIT : Ranges 0 and 1: 3.6 psi max operation, 6 psi burst; Ranges 2, 3 and 4: 6 psi max operation, 6 psi burst. AMBIENT OPERATING LIMIT : -4 to 158°F (-20 to 70°C). PROCESS CONNECTION : 1/8˝, 3/16˝, 1/4˝, 5 mm, and 6 mm ID flexible tubing. ENCLOSURE RATING : NEMA 4X (IP66), UL 2043 (Plenum), UL94 V-0. Compliance: CE. | 477B-1 | ASC-400
Differential Pressure Transmitter | Dwyer | 31 | MSX-W12-MM-LCD | SERIES MSX | Transmitter | 0 | 125 |  | mmwc | 1% | [6 empty] | PRESSURE LIMIT : Ranges 0 and 1: 3.6 psi max operation, 6 psi burst; Ranges 2, 3 and 4: 6 psi max operation, 6 psi burst. AMBIENT OPERATING LIMIT : -4 to 158°F (-20 to 70°C). PROCESS CONNECTION : 1/8˝, 3/16˝, 1/4˝, 5 mm, and 6 mm ID flexible tubing. ENCLOSURE RATING : NEMA 4X (IP66), UL 2043 (Plenum), UL94 V-0. Compliance: CE. | 477B-1 | ASC-400
Differential Pressure Transmitter | Dwyer | 32 | MSX-W12-MM-LCD + A-481 | SERIES MSX | Transmitter | 0 | 125 |  | mmwc | 1% | [6 empty] | PRESSURE LIMIT : Ranges 0 and 1: 3.6 psi max operation, 6 psi burst; Ranges 2, 3 and 4: 6 psi max operation, 6 psi burst. AMBIENT OPERATING LIMIT : -4 to 158°F (-20 to 70°C). PROCESS CONNECTION : 1/8˝, 3/16˝, 1/4˝, 5 mm, and 6 mm ID flexible tubing. ENCLOSURE RATING : NEMA 4X (IP66), UL 2043 (Plenum), UL94 V-0. Compliance: CE. | 477B-1 | ASC-400
Differential Pressure Transmitter | Dwyer | 33 | MSX-W12-PA | SERIES MSX | Transmitter | 0 | 1250 |  | Pa | 1% | [6 empty] | PRESSURE LIMIT : Ranges 0 and 1: 3.6 psi max operation, 6 psi burst; Ranges 2, 3 and 4: 6 psi max operation, 6 psi burst. AMBIENT OPERATING LIMIT : -4 to 158°F (-20 to 70°C). PROCESS CONNECTION : 1/8˝, 3/16˝, 1/4˝, 5 mm, and 6 mm ID flexible tubing. ENCLOSURE RATING : NEMA 4X (IP66), UL 2043 (Plenum), UL94 V-0. Compliance: CE. | 477B-1 | ASC-400
Differential Pressure Transmitter | Dwyer | 34 | MSX-W12-PA + A481 | SERIES MSX | Transmitter | 0 | 1250 |  | Pa | 1% | [6 empty] | PRESSURE LIMIT : Ranges 0 and 1: 3.6 psi max operation, 6 psi burst; Ranges 2, 3 and 4: 6 psi max operation, 6 psi burst. AMBIENT OPERATING LIMIT : -4 to 158°F (-20 to 70°C). PROCESS CONNECTION : 1/8˝, 3/16˝, 1/4˝, 5 mm, and 6 mm ID flexible tubing. ENCLOSURE RATING : NEMA 4X (IP66), UL 2043 (Plenum), UL94 V-0. Compliance: CE. | 477B-1 | ASC-400
Differential Pressure Transmitter | Dwyer | 35 | MSX-W12-PA-FC | SERIES MSX | Transmitter | 0 | 1250 |  | Pa | 1% | [6 empty] | PRESSURE LIMIT : Ranges 0 and 1: 3.6 psi max operation, 6 psi burst; Ranges 2, 3 and 4: 6 psi max operation, 6 psi burst. AMBIENT OPERATING LIMIT : -4 to 158°F (-20 to 70°C). PROCESS CONNECTION : 1/8˝, 3/16˝, 1/4˝, 5 mm, and 6 mm ID flexible tubing. ENCLOSURE RATING : NEMA 4X (IP66), UL 2043 (Plenum), UL94 V-0. Compliance: CE. | 477B-1 | ASC-400
Differential Pressure Transmitter | Dwyer | 36 | MSX-W12-PA-LCD | SERIES MSX | Transmitter | 0 | 1250 |  | Pa | 1% | [6 empty] | PRESSURE LIMIT : Ranges 0 and 1: 3.6 psi max operation, 6 psi burst; Ranges 2, 3 and 4: 6 psi max operation, 6 psi burst. AMBIENT OPERATING LIMIT : -4 to 158°F (-20 to 70°C). PROCESS CONNECTION : 1/8˝, 3/16˝, 1/4˝, 5 mm, and 6 mm ID flexible tubing. ENCLOSURE RATING : NEMA 4X (IP66), UL 2043 (Plenum), UL94 V-0. Compliance: CE. | 477B-1 | ASC-400
Differential Pressure Transmitter | Dwyer | 37 | MSX-W12-PA-LCD+A-481 | SERIES MSX | Transmitter | 0 | 1250 |  | Pa | 1% | [6 empty] | PRESSURE LIMIT : Ranges 0 and 1: 3.6 psi max operation, 6 psi burst; Ranges 2, 3 and 4: 6 psi max operation, 6 psi burst. AMBIENT OPERATING LIMIT : -4 to 158°F (-20 to 70°C). PROCESS CONNECTION : 1/8˝, 3/16˝, 1/4˝, 5 mm, and 6 mm ID flexible tubing. ENCLOSURE RATING : NEMA 4X (IP66), UL 2043 (Plenum), UL94 V-0. Compliance: CE. | 477B-1 | ASC-400
Differential Pressure Transmitter | Dwyer | 38 | MSX-W12-PA+SAC-62 | SERIES MSX | Transmitter | 0 | 1250 |  | Pa | 1% | [6 empty] | PRESSURE LIMIT : Ranges 0 and 1: 3.6 psi max operation, 6 psi burst; Ranges 2, 3 and 4: 6 psi max operation, 6 psi burst. AMBIENT OPERATING LIMIT : -4 to 158°F (-20 to 70°C). PROCESS CONNECTION : 1/8˝, 3/16˝, 1/4˝, 5 mm, and 6 mm ID flexible tubing. ENCLOSURE RATING : NEMA 4X (IP66), UL 2043 (Plenum), UL94 V-0. Compliance: CE. | 477B-1 | ASC-400
Differential Pressure Transmitter | Dwyer | 39 | MSX-W13-IN | SERIES MSX | Transmitter | 0 | 28 |  | inWC | 1% | [6 empty] | PRESSURE LIMIT : Ranges 0 and 1: 3.6 psi max operation, 6 psi burst; Ranges 2, 3 and 4: 6 psi max operation, 6 psi burst. AMBIENT OPERATING LIMIT : -4 to 158°F (-20 to 70°C). PROCESS CONNECTION : 1/8˝, 3/16˝, 1/4˝, 5 mm, and 6 mm ID flexible tubing. ENCLOSURE RATING : NEMA 4X (IP66), UL 2043 (Plenum), UL94 V-0. Compliance: CE. | 477AV-2 | ASC-400
Differential Pressure Transmitter | Dwyer | 40 | MSX-W13-IN+ A-481 | SERIES MSX | Transmitter | 0 | 28 |  | inWC | 1% | [6 empty] | PRESSURE LIMIT : Ranges 0 and 1: 3.6 psi max operation, 6 psi burst; Ranges 2, 3 and 4: 6 psi max operation, 6 psi burst. AMBIENT OPERATING LIMIT : -4 to 158°F (-20 to 70°C). PROCESS CONNECTION : 1/8˝, 3/16˝, 1/4˝, 5 mm, and 6 mm ID flexible tubing. ENCLOSURE RATING : NEMA 4X (IP66), UL 2043 (Plenum), UL94 V-0. Compliance: CE. | 477AV-2 | ASC-400
Differential Pressure Transmitter | Dwyer | 41 | MSX-W13-IN-LCD+A-481 | SERIES MSX | Transmitter | 0 | 28 |  | inWC | 1% | [6 empty] | PRESSURE LIMIT : Ranges 0 and 1: 3.6 psi max operation, 6 psi burst; Ranges 2, 3 and 4: 6 psi max operation, 6 psi burst. AMBIENT OPERATING LIMIT : -4 to 158°F (-20 to 70°C). PROCESS CONNECTION : 1/8˝, 3/16˝, 1/4˝, 5 mm, and 6 mm ID flexible tubing. ENCLOSURE RATING : NEMA 4X (IP66), UL 2043 (Plenum), UL94 V-0. Compliance: CE. | 477AV-2 | ASC-400
Differential Pressure Transmitter | Dwyer | 42 | MSX-W13-MM-LCD | SERIES MSX | Transmitter | 0 | 700 |  | mmwc | 1% | [6 empty] | PRESSURE LIMIT : Ranges 0 and 1: 3.6 psi max operation, 6 psi burst; Ranges 2, 3 and 4: 6 psi max operation, 6 psi burst. AMBIENT OPERATING LIMIT : -4 to 158°F (-20 to 70°C). PROCESS CONNECTION : 1/8˝, 3/16˝, 1/4˝, 5 mm, and 6 mm ID flexible tubing. ENCLOSURE RATING : NEMA 4X (IP66), UL 2043 (Plenum), UL94 V-0. Compliance: CE. | 477AV-2 | ASC-400
Differential Pressure Transmitter | Dwyer | 43 | MSX-W13-PA | SERIES MSX | Transmitter | 0 | 7000 |  | Pa | 1% | [6 empty] | PRESSURE LIMIT : Ranges 0 and 1: 3.6 psi max operation, 6 psi burst; Ranges 2, 3 and 4: 6 psi max operation, 6 psi burst. AMBIENT OPERATING LIMIT : -4 to 158°F (-20 to 70°C). PROCESS CONNECTION : 1/8˝, 3/16˝, 1/4˝, 5 mm, and 6 mm ID flexible tubing. ENCLOSURE RATING : NEMA 4X (IP66), UL 2043 (Plenum), UL94 V-0. Compliance: CE. | 477AV-2 | ASC-400
Differential Pressure Transmitter | Dwyer | 44 | MSX-W13-PA + A481 | SERIES MSX | Transmitter | 0 | 7000 |  | Pa | 1% | [6 empty] | PRESSURE LIMIT : Ranges 0 and 1: 3.6 psi max operation, 6 psi burst; Ranges 2, 3 and 4: 6 psi max operation, 6 psi burst. AMBIENT OPERATING LIMIT : -4 to 158°F (-20 to 70°C). PROCESS CONNECTION : 1/8˝, 3/16˝, 1/4˝, 5 mm, and 6 mm ID flexible tubing. ENCLOSURE RATING : NEMA 4X (IP66), UL 2043 (Plenum), UL94 V-0. Compliance: CE. | 477AV-2 | ASC-400
Differential Pressure Transmitter | Dwyer | 45 | MSX-W13-PA-LCD | SERIES MSX | Transmitter | 0 | 7000 |  | Pa | 1% | [6 empty] | PRESSURE LIMIT : Ranges 0 and 1: 3.6 psi max operation, 6 psi burst; Ranges 2, 3 and 4: 6 psi max operation, 6 psi burst. AMBIENT OPERATING LIMIT : -4 to 158°F (-20 to 70°C). PROCESS CONNECTION : 1/8˝, 3/16˝, 1/4˝, 5 mm, and 6 mm ID flexible tubing. ENCLOSURE RATING : NEMA 4X (IP66), UL 2043 (Plenum), UL94 V-0. Compliance: CE. | 477AV-2 | ASC-400
Differential Pressure Transmitter | Dwyer | 46 | MSX-W13-PA-LCD + A-481 | SERIES MSX | Transmitter | 0 | 7000 |  | Pa | 1% | [6 empty] | PRESSURE LIMIT : Ranges 0 and 1: 3.6 psi max operation, 6 psi burst; Ranges 2, 3 and 4: 6 psi max operation, 6 psi burst. AMBIENT OPERATING LIMIT : -4 to 158°F (-20 to 70°C). PROCESS CONNECTION : 1/8˝, 3/16˝, 1/4˝, 5 mm, and 6 mm ID flexible tubing. ENCLOSURE RATING : NEMA 4X (IP66), UL 2043 (Plenum), UL94 V-0. Compliance: CE. | 477AV-2 | ASC-400
Differential Pressure Transmitter | Dwyer | 47 | MSX-W14-PA | SERIES MSX | Transmitter | 0 | 4000 |  | Pa | 1% | [6 empty] | PRESSURE LIMIT : Ranges 0 and 1: 3.6 psi max operation, 6 psi burst; Ranges 2, 3 and 4: 6 psi max operation, 6 psi burst. AMBIENT OPERATING LIMIT : -4 to 158°F (-20 to 70°C). PROCESS CONNECTION : 1/8˝, 3/16˝, 1/4˝, 5 mm, and 6 mm ID flexible tubing. ENCLOSURE RATING : NEMA 4X (IP66), UL 2043 (Plenum), UL94 V-0. Compliance: CE. | 477B-1 | ASC-400
Differential Pressure Transmitter | Dwyer | 48 | MSX-W14-PA+A-481 | SERIES MSX | Transmitter | 0 | 4000 |  | Pa | 1% | [6 empty] | PRESSURE LIMIT : Ranges 0 and 1: 3.6 psi max operation, 6 psi burst; Ranges 2, 3 and 4: 6 psi max operation, 6 psi burst. AMBIENT OPERATING LIMIT : -4 to 158°F (-20 to 70°C). PROCESS CONNECTION : 1/8˝, 3/16˝, 1/4˝, 5 mm, and 6 mm ID flexible tubing. ENCLOSURE RATING : NEMA 4X (IP66), UL 2043 (Plenum), UL94 V-0. Compliance: CE. | 477B-1 | ASC-400
Differential Pressure Transmitter | Dwyer | 49 | MSX-W20-IN | SERIES MSX | Transmitter | 0 | 0.5 |  | inWC | 1% | [6 empty] | PRESSURE LIMIT : Ranges 0 and 1: 3.6 psi max operation, 6 psi burst; Ranges 2, 3 and 4: 6 psi max operation, 6 psi burst. AMBIENT OPERATING LIMIT : -4 to 158°F (-20 to 70°C). PROCESS CONNECTION : 1/8˝, 3/16˝, 1/4˝, 5 mm, and 6 mm ID flexible tubing. ENCLOSURE RATING : NEMA 4X (IP66), UL 2043 (Plenum), UL94 V-0. Compliance: CE. | 477AV-00 | ASC-400
Differential Pressure Transmitter | Dwyer | 50 | MSX-W20-IN + A-481 | SERIES MSX | Transmitter | 0 | 0.5 |  | inWC | 1% | [6 empty] | PRESSURE LIMIT : Ranges 0 and 1: 3.6 psi max operation, 6 psi burst; Ranges 2, 3 and 4: 6 psi max operation, 6 psi burst. AMBIENT OPERATING LIMIT : -4 to 158°F (-20 to 70°C). PROCESS CONNECTION : 1/8˝, 3/16˝, 1/4˝, 5 mm, and 6 mm ID flexible tubing. ENCLOSURE RATING : NEMA 4X (IP66), UL 2043 (Plenum), UL94 V-0. Compliance: CE. | 477AV-00 | ASC-400
Differential Pressure Transmitter | Dwyer | 51 | MSX-W20-PA | SERIES MSX | Transmitter | 0 | 125 |  | Pa | 1% | [6 empty] | PRESSURE LIMIT : Ranges 0 and 1: 3.6 psi max operation, 6 psi burst; Ranges 2, 3 and 4: 6 psi max operation, 6 psi burst. AMBIENT OPERATING LIMIT : -4 to 158°F (-20 to 70°C). PROCESS CONNECTION : 1/8˝, 3/16˝, 1/4˝, 5 mm, and 6 mm ID flexible tubing. ENCLOSURE RATING : NEMA 4X (IP66), UL 2043 (Plenum), UL94 V-0. Compliance: CE. | 477AV-00 | ASC-400
Differential Pressure Transmitter | Dwyer | 52 | MSX-W20-PA+A-481 | SERIES MSX | Transmitter | 0 | 125 |  | Pa | 1% | [6 empty] | PRESSURE LIMIT : Ranges 0 and 1: 3.6 psi max operation, 6 psi burst; Ranges 2, 3 and 4: 6 psi max operation, 6 psi burst. AMBIENT OPERATING LIMIT : -4 to 158°F (-20 to 70°C). PROCESS CONNECTION : 1/8˝, 3/16˝, 1/4˝, 5 mm, and 6 mm ID flexible tubing. ENCLOSURE RATING : NEMA 4X (IP66), UL 2043 (Plenum), UL94 V-0. Compliance: CE. | 477AV-00 | ASC-400
Differential Pressure Transmitter | Dwyer | 53 | MSX-W20-PA-LCD | SERIES MSX | Transmitter | 0 | 125 |  | Pa | 1% | [6 empty] | PRESSURE LIMIT : Ranges 0 and 1: 3.6 psi max operation, 6 psi burst; Ranges 2, 3 and 4: 6 psi max operation, 6 psi burst. AMBIENT OPERATING LIMIT : -4 to 158°F (-20 to 70°C). PROCESS CONNECTION : 1/8˝, 3/16˝, 1/4˝, 5 mm, and 6 mm ID flexible tubing. ENCLOSURE RATING : NEMA 4X (IP66), UL 2043 (Plenum), UL94 V-0. Compliance: CE. | 477AV-00 | ASC-400
Differential Pressure Transmitter | Dwyer | 54 | MSX-W21-MM-LCD | SERIES MSX | Transmitter | 0 | 25 |  | mmwc | 1% | [6 empty] | PRESSURE LIMIT : Ranges 0 and 1: 3.6 psi max operation, 6 psi burst; Ranges 2, 3 and 4: 6 psi max operation, 6 psi burst. AMBIENT OPERATING LIMIT : -4 to 158°F (-20 to 70°C). PROCESS CONNECTION : 1/8˝, 3/16˝, 1/4˝, 5 mm, and 6 mm ID flexible tubing. ENCLOSURE RATING : NEMA 4X (IP66), UL 2043 (Plenum), UL94 V-0. Compliance: CE. | 477AV-00 | ASC-400
Differential Pressure Transmitter | Dwyer | 55 | MSX-W21-PA | SERIES MSX | Transmitter | 0 | 250 |  | Pa | 1% | [6 empty] | PRESSURE LIMIT : Ranges 0 and 1: 3.6 psi max operation, 6 psi burst; Ranges 2, 3 and 4: 6 psi max operation, 6 psi burst. AMBIENT OPERATING LIMIT : -4 to 158°F (-20 to 70°C). PROCESS CONNECTION : 1/8˝, 3/16˝, 1/4˝, 5 mm, and 6 mm ID flexible tubing. ENCLOSURE RATING : NEMA 4X (IP66), UL 2043 (Plenum), UL94 V-0. Compliance: CE. | 477AV-00 | ASC-400
Differential Pressure Transmitter | Dwyer | 56 | MSX-W21-PA + A-481 | SERIES MSX | Transmitter | 0 | 250 |  | Pa | 1% | [6 empty] | PRESSURE LIMIT : Ranges 0 and 1: 3.6 psi max operation, 6 psi burst; Ranges 2, 3 and 4: 6 psi max operation, 6 psi burst. AMBIENT OPERATING LIMIT : -4 to 158°F (-20 to 70°C). PROCESS CONNECTION : 1/8˝, 3/16˝, 1/4˝, 5 mm, and 6 mm ID flexible tubing. ENCLOSURE RATING : NEMA 4X (IP66), UL 2043 (Plenum), UL94 V-0. Compliance: CE. | 477AV-00 | ASC-400
Differential Pressure Transmitter | Dwyer | 57 | MSX-W21-PA-LCD | SERIES MSX | Transmitter | 0 | 250 |  | Pa | 1% | [6 empty] | PRESSURE LIMIT : Ranges 0 and 1: 3.6 psi max operation, 6 psi burst; Ranges 2, 3 and 4: 6 psi max operation, 6 psi burst. AMBIENT OPERATING LIMIT : -4 to 158°F (-20 to 70°C). PROCESS CONNECTION : 1/8˝, 3/16˝, 1/4˝, 5 mm, and 6 mm ID flexible tubing. ENCLOSURE RATING : NEMA 4X (IP66), UL 2043 (Plenum), UL94 V-0. Compliance: CE. | 477AV-00 | ASC-400
Differential Pressure Transmitter | Dwyer | 58 | MSX-W21-PA-LCD + A-481 | SERIES MSX | Transmitter | 0 | 250 |  | Pa | 1% | [6 empty] | PRESSURE LIMIT : Ranges 0 and 1: 3.6 psi max operation, 6 psi burst; Ranges 2, 3 and 4: 6 psi max operation, 6 psi burst. AMBIENT OPERATING LIMIT : -4 to 158°F (-20 to 70°C). PROCESS CONNECTION : 1/8˝, 3/16˝, 1/4˝, 5 mm, and 6 mm ID flexible tubing. ENCLOSURE RATING : NEMA 4X (IP66), UL 2043 (Plenum), UL94 V-0. Compliance: CE. | 477AV-00 | ASC-400
Differential Pressure Transmitter | Dwyer | 59 | MSX-W22-IN | SERIES MSX | Transmitter | 0 | 5 |  | inWC | 1% | [6 empty] | PRESSURE LIMIT : Ranges 0 and 1: 3.6 psi max operation, 6 psi burst; Ranges 2, 3 and 4: 6 psi max operation, 6 psi burst. AMBIENT OPERATING LIMIT : -4 to 158°F (-20 to 70°C). PROCESS CONNECTION : 1/8˝, 3/16˝, 1/4˝, 5 mm, and 6 mm ID flexible tubing. ENCLOSURE RATING : NEMA 4X (IP66), UL 2043 (Plenum), UL94 V-0. Compliance: CE. | 477B-1 | ASC-400
Differential Pressure Transmitter | Dwyer | 60 | MSX-W22-PA | SERIES MSX | Transmitter | 0 | 1250 |  | Pa | 1% | [6 empty] | PRESSURE LIMIT : Ranges 0 and 1: 3.6 psi max operation, 6 psi burst; Ranges 2, 3 and 4: 6 psi max operation, 6 psi burst. AMBIENT OPERATING LIMIT : -4 to 158°F (-20 to 70°C). PROCESS CONNECTION : 1/8˝, 3/16˝, 1/4˝, 5 mm, and 6 mm ID flexible tubing. ENCLOSURE RATING : NEMA 4X (IP66), UL 2043 (Plenum), UL94 V-0. Compliance: CE. | 477B-1 | ASC-400
Differential Pressure Transmitter | Dwyer | 61 | MSX-W22-PA + A-481 | SERIES MSX | Transmitter | 0 | 1250 |  | Pa | 1% | [6 empty] | PRESSURE LIMIT : Ranges 0 and 1: 3.6 psi max operation, 6 psi burst; Ranges 2, 3 and 4: 6 psi max operation, 6 psi burst. AMBIENT OPERATING LIMIT : -4 to 158°F (-20 to 70°C). PROCESS CONNECTION : 1/8˝, 3/16˝, 1/4˝, 5 mm, and 6 mm ID flexible tubing. ENCLOSURE RATING : NEMA 4X (IP66), UL 2043 (Plenum), UL94 V-0. Compliance: CE. | 477B-1 | ASC-400
Differential Pressure Transmitter | Dwyer | 62 | MSX-W22-PA-LCD+A-481 | SERIES MSX | Transmitter | 0 | 1250 |  | Pa | 1% | [6 empty] | PRESSURE LIMIT : Ranges 0 and 1: 3.6 psi max operation, 6 psi burst; Ranges 2, 3 and 4: 6 psi max operation, 6 psi burst. AMBIENT OPERATING LIMIT : -4 to 158°F (-20 to 70°C). PROCESS CONNECTION : 1/8˝, 3/16˝, 1/4˝, 5 mm, and 6 mm ID flexible tubing. ENCLOSURE RATING : NEMA 4X (IP66), UL 2043 (Plenum), UL94 V-0. Compliance: CE. | 477B-1 | ASC-400
Differential Pressure Transmitter | Dwyer | 63 | MSX-W23-IN | SERIES MSX | Transmitter | 0 | 28 |  | inWC | 1% | [6 empty] | PRESSURE LIMIT : Ranges 0 and 1: 3.6 psi max operation, 6 psi burst; Ranges 2, 3 and 4: 6 psi max operation, 6 psi burst. AMBIENT OPERATING LIMIT : -4 to 158°F (-20 to 70°C). PROCESS CONNECTION : 1/8˝, 3/16˝, 1/4˝, 5 mm, and 6 mm ID flexible tubing. ENCLOSURE RATING : NEMA 4X (IP66), UL 2043 (Plenum), UL94 V-0. Compliance: CE. | 477AV-2 | ASC-400
Differential Pressure Transmitter | Dwyer | 64 | MSX-W23-MM | SERIES MSX | Transmitter | 0 | 700 |  | mmwc | 1% | [6 empty] | PRESSURE LIMIT : Ranges 0 and 1: 3.6 psi max operation, 6 psi burst; Ranges 2, 3 and 4: 6 psi max operation, 6 psi burst. AMBIENT OPERATING LIMIT : -4 to 158°F (-20 to 70°C). PROCESS CONNECTION : 1/8˝, 3/16˝, 1/4˝, 5 mm, and 6 mm ID flexible tubing. ENCLOSURE RATING : NEMA 4X (IP66), UL 2043 (Plenum), UL94 V-0. Compliance: CE. | 477AV-2 | ASC-400
Differential Pressure Transmitter | Dwyer | 65 | MSX-W23-MM | SERIES MSX | Transmitter | 0 | 700 |  | mmwc | 1% | [6 empty] | PRESSURE LIMIT : Ranges 0 and 1: 3.6 psi max operation, 6 psi burst; Ranges 2, 3 and 4: 6 psi max operation, 6 psi burst. AMBIENT OPERATING LIMIT : -4 to 158°F (-20 to 70°C). PROCESS CONNECTION : 1/8˝, 3/16˝, 1/4˝, 5 mm, and 6 mm ID flexible tubing. ENCLOSURE RATING : NEMA 4X (IP66), UL 2043 (Plenum), UL94 V-0. Compliance: CE. | 477AV-2 | ASC-400
Differential Pressure Transmitter | Dwyer | 66 | MSX-W23-MM-LCD | SERIES MSX | Transmitter | 0 | 700 |  | mmwc | 1% | [6 empty] | PRESSURE LIMIT : Ranges 0 and 1: 3.6 psi max operation, 6 psi burst; Ranges 2, 3 and 4: 6 psi max operation, 6 psi burst. AMBIENT OPERATING LIMIT : -4 to 158°F (-20 to 70°C). PROCESS CONNECTION : 1/8˝, 3/16˝, 1/4˝, 5 mm, and 6 mm ID flexible tubing. ENCLOSURE RATING : NEMA 4X (IP66), UL 2043 (Plenum), UL94 V-0. Compliance: CE. | 477AV-2 | ASC-400
Differential Pressure Transmitter | Dwyer | 67 | MSX-W23-PA | SERIES MSX | Transmitter | 0 | 7000 |  | Pa | 1% | [6 empty] | PRESSURE LIMIT : Ranges 0 and 1: 3.6 psi max operation, 6 psi burst; Ranges 2, 3 and 4: 6 psi max operation, 6 psi burst. AMBIENT OPERATING LIMIT : -4 to 158°F (-20 to 70°C). PROCESS CONNECTION : 1/8˝, 3/16˝, 1/4˝, 5 mm, and 6 mm ID flexible tubing. ENCLOSURE RATING : NEMA 4X (IP66), UL 2043 (Plenum), UL94 V-0. Compliance: CE. | 477AV-2 | ASC-400
Differential Pressure Transmitter | Dwyer | 68 | MSX-W23-PA+A-481 | SERIES MSX | Transmitter | 0 | 7000 |  | Pa | 1% | [6 empty] | PRESSURE LIMIT : Ranges 0 and 1: 3.6 psi max operation, 6 psi burst; Ranges 2, 3 and 4: 6 psi max operation, 6 psi burst. AMBIENT OPERATING LIMIT : -4 to 158°F (-20 to 70°C). PROCESS CONNECTION : 1/8˝, 3/16˝, 1/4˝, 5 mm, and 6 mm ID flexible tubing. ENCLOSURE RATING : NEMA 4X (IP66), UL 2043 (Plenum), UL94 V-0. Compliance: CE. | 477AV-2 | ASC-400
Differential Pressure Transmitter | Dwyer | 69 | MSX-W23-PA-LCD | SERIES MSX | Transmitter | 0 | 7000 |  | Pa | 1% | [6 empty] | PRESSURE LIMIT : Ranges 0 and 1: 3.6 psi max operation, 6 psi burst; Ranges 2, 3 and 4: 6 psi max operation, 6 psi burst. AMBIENT OPERATING LIMIT : -4 to 158°F (-20 to 70°C). PROCESS CONNECTION : 1/8˝, 3/16˝, 1/4˝, 5 mm, and 6 mm ID flexible tubing. ENCLOSURE RATING : NEMA 4X (IP66), UL 2043 (Plenum), UL94 V-0. Compliance: CE. | 477AV-2 | ASC-400
Differential Pressure Transmitter | Dwyer | 70 | MSX-W23-PA-LCD + A-481 | SERIES MSX | Transmitter | 0 | 7000 |  | Pa | 1% | [6 empty] | PRESSURE LIMIT : Ranges 0 and 1: 3.6 psi max operation, 6 psi burst; Ranges 2, 3 and 4: 6 psi max operation, 6 psi burst. AMBIENT OPERATING LIMIT : -4 to 158°F (-20 to 70°C). PROCESS CONNECTION : 1/8˝, 3/16˝, 1/4˝, 5 mm, and 6 mm ID flexible tubing. ENCLOSURE RATING : NEMA 4X (IP66), UL 2043 (Plenum), UL94 V-0. Compliance: CE. | 477AV-2 | ASC-400
Differential Pressure Transmitter | Dwyer | 71 | FLP-MSX-W10-PA | SERIES MSX | Transmitter | 0 | 125 |  | Pa | 1% | [6 empty] | PRESSURE LIMIT : Ranges 0 and 1: 3.6 psi max operation, 6 psi burst; Ranges 2, 3 and 4: 6 psi max operation, 6 psi burst. AMBIENT OPERATING LIMIT : -4 to 158°F (-20 to 70°C). PROCESS CONNECTION : 1/8˝, 3/16˝, 1/4˝, 5 mm, and 6 mm ID flexible tubing. ENCLOSURE RATING : NEMA 4X (IP66), UL 2043 (Plenum), UL94 V-0. Compliance: CE. | 477AV-00 | ASC-400
Differential Pressure Transmitter | Dwyer | 72 | FLP-MSX-W10-PA + A-481 | SERIES MSX | Transmitter | 0 | 125 |  | Pa | 1% | [6 empty] | PRESSURE LIMIT : Ranges 0 and 1: 3.6 psi max operation, 6 psi burst; Ranges 2, 3 and 4: 6 psi max operation, 6 psi burst. AMBIENT OPERATING LIMIT : -4 to 158°F (-20 to 70°C). PROCESS CONNECTION : 1/8˝, 3/16˝, 1/4˝, 5 mm, and 6 mm ID flexible tubing. ENCLOSURE RATING : NEMA 4X (IP66), UL 2043 (Plenum), UL94 V-0. Compliance: CE. | 477AV-00 | ASC-400
Differential Pressure Transmitter | Dwyer | 73 | FLP-MSX-W11-PA | SERIES MSX | Transmitter | 0 | 250 |  | Pa | 1% | [6 empty] | PRESSURE LIMIT : Ranges 0 and 1: 3.6 psi max operation, 6 psi burst; Ranges 2, 3 and 4: 6 psi max operation, 6 psi burst. AMBIENT OPERATING LIMIT : -4 to 158°F (-20 to 70°C). PROCESS CONNECTION : 1/8˝, 3/16˝, 1/4˝, 5 mm, and 6 mm ID flexible tubing. ENCLOSURE RATING : NEMA 4X (IP66), UL 2043 (Plenum), UL94 V-0. Compliance: CE. | 477AV-00 | ASC-400
Differential Pressure Transmitter | Dwyer | 74 | FLP-MSX-W11-PA + A-481 | SERIES MSX | Transmitter | 0 | 250 |  | Pa | 1% | [6 empty] | PRESSURE LIMIT : Ranges 0 and 1: 3.6 psi max operation, 6 psi burst; Ranges 2, 3 and 4: 6 psi max operation, 6 psi burst. AMBIENT OPERATING LIMIT : -4 to 158°F (-20 to 70°C). PROCESS CONNECTION : 1/8˝, 3/16˝, 1/4˝, 5 mm, and 6 mm ID flexible tubing. ENCLOSURE RATING : NEMA 4X (IP66), UL 2043 (Plenum), UL94 V-0. Compliance: CE. | 477AV-00 | ASC-400
Differential Pressure Transmitter | Dwyer | 75 | FLP-MSX-W12-PA | SERIES MSX | Transmitter | 0 | 1250 |  | Pa | 1% | [6 empty] | PRESSURE LIMIT : Ranges 0 and 1: 3.6 psi max operation, 6 psi burst; Ranges 2, 3 and 4: 6 psi max operation, 6 psi burst. AMBIENT OPERATING LIMIT : -4 to 158°F (-20 to 70°C). PROCESS CONNECTION : 1/8˝, 3/16˝, 1/4˝, 5 mm, and 6 mm ID flexible tubing. ENCLOSURE RATING : NEMA 4X (IP66), UL 2043 (Plenum), UL94 V-0. Compliance: CE. | 477B-1 | ASC-400
Differential Pressure Transmitter | Dwyer | 76 | FLP-MSX-W12-PA + A-481 | SERIES MSX | Transmitter | 0 | 1250 |  | Pa | 1% | [6 empty] | PRESSURE LIMIT : Ranges 0 and 1: 3.6 psi max operation, 6 psi burst; Ranges 2, 3 and 4: 6 psi max operation, 6 psi burst. AMBIENT OPERATING LIMIT : -4 to 158°F (-20 to 70°C). PROCESS CONNECTION : 1/8˝, 3/16˝, 1/4˝, 5 mm, and 6 mm ID flexible tubing. ENCLOSURE RATING : NEMA 4X (IP66), UL 2043 (Plenum), UL94 V-0. Compliance: CE. | 477B-1 | ASC-400
Differential Pressure Transmitter | Dwyer | 77 | FLP-MSX-W13-PA | SERIES MSX | Transmitter | 0 | 7000 |  | Pa | 1% | [6 empty] | PRESSURE LIMIT : Ranges 0 and 1: 3.6 psi max operation, 6 psi burst; Ranges 2, 3 and 4: 6 psi max operation, 6 psi burst. AMBIENT OPERATING LIMIT : -4 to 158°F (-20 to 70°C). PROCESS CONNECTION : 1/8˝, 3/16˝, 1/4˝, 5 mm, and 6 mm ID flexible tubing. ENCLOSURE RATING : NEMA 4X (IP66), UL 2043 (Plenum), UL94 V-0. Compliance: CE. | 477AV-2 | ASC-400
Differential Pressure Transmitter | Dwyer | 78 | FLP-MSX-W13-PA + A-481 | SERIES MSX | Transmitter | 0 | 7000 |  | Pa | 1% | [6 empty] | PRESSURE LIMIT : Ranges 0 and 1: 3.6 psi max operation, 6 psi burst; Ranges 2, 3 and 4: 6 psi max operation, 6 psi burst. AMBIENT OPERATING LIMIT : -4 to 158°F (-20 to 70°C). PROCESS CONNECTION : 1/8˝, 3/16˝, 1/4˝, 5 mm, and 6 mm ID flexible tubing. ENCLOSURE RATING : NEMA 4X (IP66), UL 2043 (Plenum), UL94 V-0. Compliance: CE. | 477AV-2 | ASC-400
Differential Pressure Transmitter | Dwyer | 79 | FLP-MSX-W14-PA | SERIES MSX | Transmitter | 0 | 4000 |  | Pa | 1% | [6 empty] | PRESSURE LIMIT : Ranges 0 and 1: 3.6 psi max operation, 6 psi burst; Ranges 2, 3 and 4: 6 psi max operation, 6 psi burst. AMBIENT OPERATING LIMIT : -4 to 158°F (-20 to 70°C). PROCESS CONNECTION : 1/8˝, 3/16˝, 1/4˝, 5 mm, and 6 mm ID flexible tubing. ENCLOSURE RATING : NEMA 4X (IP66), UL 2043 (Plenum), UL94 V-0. Compliance: CE. | 477B-1 | ASC-400
Differential Pressure Transmitter | Dwyer | 80 | MSX-N13-MM | SERIES MSX | Transmitter | 0 | 700 |  | mmwc | 1% | [6 empty] | PRESSURE LIMIT : Ranges 0 and 1: 3.6 psi max operation, 6 psi burst; Ranges 2, 3 and 4: 6 psi max operation, 6 psi burst. AMBIENT OPERATING LIMIT : -4 to 158°F (-20 to 70°C). PROCESS CONNECTION : 1/8˝, 3/16˝, 1/4˝, 5 mm, and 6 mm ID flexible tubing. ENCLOSURE RATING : NEMA 4X (IP66), UL 2043 (Plenum), UL94 V-0. Compliance: CE. | 477AV-2 | ASC-400
Differential Pressure Transmitter | Dwyer | 81 | MSX-U20-IN | SERIES MSX | Transmitter | 0 | 0.5 |  | inWC | 1% | [6 empty] | PRESSURE LIMIT : Ranges 0 and 1: 3.6 psi max operation, 6 psi burst; Ranges 2, 3 and 4: 6 psi max operation, 6 psi burst. AMBIENT OPERATING LIMIT : -4 to 158°F (-20 to 70°C). PROCESS CONNECTION : 1/8˝, 3/16˝, 1/4˝, 5 mm, and 6 mm ID flexible tubing. ENCLOSURE RATING : NEMA 4X (IP66), UL 2043 (Plenum), UL94 V-0. Compliance: CE. | 477AV-00 | ASC-400
Differential Pressure Transmitter | Dwyer | 82 | MSX-N13-PA | SERIES MSX | Transmitter | 0 | 7000 |  | Pa | 1% | [6 empty] | PRESSURE LIMIT : Ranges 0 and 1: 3.6 psi max operation, 6 psi burst; Ranges 2, 3 and 4: 6 psi max operation, 6 psi burst. AMBIENT OPERATING LIMIT : -4 to 158°F (-20 to 70°C). PROCESS CONNECTION : 1/8˝, 3/16˝, 1/4˝, 5 mm, and 6 mm ID flexible tubing. ENCLOSURE RATING : NEMA 4X (IP66), UL 2043 (Plenum), UL94 V-0. Compliance: CE. | 477AV-2 | ASC-400
Differential Pressure Transmitter | Dwyer | 83 | MSX-W13-PA-A481 | SERIES MSX | Transmitter | 0 | 7000 |  | Pa | 1% | [6 empty] | PRESSURE LIMIT : Ranges 0 and 1: 3.6 psi max operation, 6 psi burst; Ranges 2, 3 and 4: 6 psi max operation, 6 psi burst. AMBIENT OPERATING LIMIT : -4 to 158°F (-20 to 70°C). PROCESS CONNECTION : 1/8˝, 3/16˝, 1/4˝, 5 mm, and 6 mm ID flexible tubing. ENCLOSURE RATING : NEMA 4X (IP66), UL 2043 (Plenum), UL94 V-0. Compliance: CE. | 477AV-2 | ASC-400
Differential Pressure Transmitter | Dwyer | 84 | MSX-W20-MM | SERIES MSX | Transmitter | 0 | 12.5 |  | mmwc | 1% | [6 empty] | PRESSURE LIMIT : Ranges 0 and 1: 3.6 psi max operation, 6 psi burst; Ranges 2, 3 and 4: 6 psi max operation, 6 psi burst. AMBIENT OPERATING LIMIT : -4 to 158°F (-20 to 70°C). PROCESS CONNECTION : 1/8˝, 3/16˝, 1/4˝, 5 mm, and 6 mm ID flexible tubing. ENCLOSURE RATING : NEMA 4X (IP66), UL 2043 (Plenum), UL94 V-0. Compliance: CE. | 477AV-00 | ASC-400
Differential Pressure Transmitter | Dwyer | 85 | MSX-W13 | SERIES MSX | Transmitter | 0 | 28 |  | inWC | 1% | 0.5 | 0 | 5.6 | 16.8 | 22.4 | 28 | PRESSURE LIMIT : Ranges 0 and 1: 3.6 psi max operation, 6 psi burst; Ranges 2, 3 and 4: 6 psi max operation, 6 psi burst. AMBIENT OPERATING LIMIT : -4 to 158°F (-20 to 70°C). PROCESS CONNECTION : 1/8˝, 3/16˝, 1/4˝, 5 mm, and 6 mm ID flexible tubing. ENCLOSURE RATING : NEMA 4X (IP66), UL 2043 (Plenum), UL94 V-0. Compliance: CE. | 477AV-2 | ASC-400
Differential Pressure Transmitter | Dwyer | 86 | MSX-U14 | SERIES MSX | Transmitter | 0 | 15 |  | inWC | 1% | 0.5 | 0 | 3 | 9 | 12 | 15 | PRESSURE LIMIT : Ranges 0 and 1: 3.6 psi max operation, 6 psi burst; Ranges 2, 3 and 4: 6 psi max operation, 6 psi burst. AMBIENT OPERATING LIMIT : -4 to 158°F (-20 to 70°C). PROCESS CONNECTION : 1/8˝, 3/16˝, 1/4˝, 5 mm, and 6 mm ID flexible tubing. ENCLOSURE RATING : NEMA 4X (IP66), UL 2043 (Plenum), UL94 V-0. Compliance: CE. | 477B-1 | ASC-400
Differential Pressure Transmitter | Dwyer | 87 | MSX-U23-MM | SERIES MSX | Transmitter | 0 | 700 |  | mmwc | 1% | [6 empty] | PRESSURE LIMIT : Ranges 0 and 1: 3.6 psi max operation, 6 psi burst; Ranges 2, 3 and 4: 6 psi max operation, 6 psi burst. AMBIENT OPERATING LIMIT : -4 to 158°F (-20 to 70°C). PROCESS CONNECTION : 1/8˝, 3/16˝, 1/4˝, 5 mm, and 6 mm ID flexible tubing. ENCLOSURE RATING : NEMA 4X (IP66), UL 2043 (Plenum), UL94 V-0. Compliance: CE. | 477AV-2 | ASC-400
Differential Pressure Transmitter | Dwyer | 88 | MSX-N23-IN | SERIES MSX | Transmitter | 0 | 28 |  | inWC | 1% | [6 empty] | PRESSURE LIMIT : Ranges 0 and 1: 3.6 psi max operation, 6 psi burst; Ranges 2, 3 and 4: 6 psi max operation, 6 psi burst. AMBIENT OPERATING LIMIT : -4 to 158°F (-20 to 70°C). PROCESS CONNECTION : 1/8˝, 3/16˝, 1/4˝, 5 mm, and 6 mm ID flexible tubing. ENCLOSURE RATING : NEMA 4X (IP66), UL 2043 (Plenum), UL94 V-0. Compliance: CE. | 477AV-2 | ASC-400
Differential Pressure Transmitter | Dwyer | 89 | MSX-N21-IN | SERIES MSX | Transmitter | 0 | 1 |  | inWC | 1% | [6 empty] | PRESSURE LIMIT : Ranges 0 and 1: 3.6 psi max operation, 6 psi burst; Ranges 2, 3 and 4: 6 psi max operation, 6 psi burst. AMBIENT OPERATING LIMIT : -4 to 158°F (-20 to 70°C). PROCESS CONNECTION : 1/8˝, 3/16˝, 1/4˝, 5 mm, and 6 mm ID flexible tubing. ENCLOSURE RATING : NEMA 4X (IP66), UL 2043 (Plenum), UL94 V-0. Compliance: CE. | 477AV-00 | ASC-400
Differential Pressure Transmitter | Dwyer | 90 | MSX-N10-MM | SERIES MSX | Transmitter | 0 | 12.5 |  | mmwc | 1% | [6 empty] | PRESSURE LIMIT : Ranges 0 and 1: 3.6 psi max operation, 6 psi burst; Ranges 2, 3 and 4: 6 psi max operation, 6 psi burst. AMBIENT OPERATING LIMIT : -4 to 158°F (-20 to 70°C). PROCESS CONNECTION : 1/8˝, 3/16˝, 1/4˝, 5 mm, and 6 mm ID flexible tubing. ENCLOSURE RATING : NEMA 4X (IP66), UL 2043 (Plenum), UL94 V-0. Compliance: CE. | 477AV-00 | ASC-400
Differential Pressure Transmitter | Dwyer | 91 | MSX-W21-IN | SERIES MSX | Transmitter | 0 | 1 |  | inWC | 1% | [6 empty] | PRESSURE LIMIT : Ranges 0 and 1: 3.6 psi max operation, 6 psi burst; Ranges 2, 3 and 4: 6 psi max operation, 6 psi burst. AMBIENT OPERATING LIMIT : -4 to 158°F (-20 to 70°C). PROCESS CONNECTION : 1/8˝, 3/16˝, 1/4˝, 5 mm, and 6 mm ID flexible tubing. ENCLOSURE RATING : NEMA 4X (IP66), UL 2043 (Plenum), UL94 V-0. Compliance: CE. | 477AV-00 | ASC-400
Differential Pressure Transmitter | Dwyer | 92 | MSX-W14 | SERIES MSX | Transmitter | 0 | 15 |  | inWC | 1% | 0.5 | 0 | 3 | 9 | 12 | 15 | PRESSURE LIMIT : Ranges 0 and 1: 3.6 psi max operation, 6 psi burst; Ranges 2, 3 and 4: 6 psi max operation, 6 psi burst. AMBIENT OPERATING LIMIT : -4 to 158°F (-20 to 70°C). PROCESS CONNECTION : 1/8˝, 3/16˝, 1/4˝, 5 mm, and 6 mm ID flexible tubing. ENCLOSURE RATING : NEMA 4X (IP66), UL 2043 (Plenum), UL94 V-0. Compliance: CE. | 477B-1 | ASC-400
Differential Pressure Transmitter | Dwyer | 93 | MSX-N12-PA | SERIES MSX | Transmitter | 0 | 1250 |  | Pa | 1% | [6 empty] | PRESSURE LIMIT : Ranges 0 and 1: 3.6 psi max operation, 6 psi burst; Ranges 2, 3 and 4: 6 psi max operation, 6 psi burst. AMBIENT OPERATING LIMIT : -4 to 158°F (-20 to 70°C). PROCESS CONNECTION : 1/8˝, 3/16˝, 1/4˝, 5 mm, and 6 mm ID flexible tubing. ENCLOSURE RATING : NEMA 4X (IP66), UL 2043 (Plenum), UL94 V-0. Compliance: CE. | 477B-1 | ASC-400
Differential Pressure Transmitter | Dwyer | 94 | MSX-N14-PA | SERIES MSX | Transmitter | 0 | 4000 |  | Pa | 1% | [6 empty] | PRESSURE LIMIT : Ranges 0 and 1: 3.6 psi max operation, 6 psi burst; Ranges 2, 3 and 4: 6 psi max operation, 6 psi burst. AMBIENT OPERATING LIMIT : -4 to 158°F (-20 to 70°C). PROCESS CONNECTION : 1/8˝, 3/16˝, 1/4˝, 5 mm, and 6 mm ID flexible tubing. ENCLOSURE RATING : NEMA 4X (IP66), UL 2043 (Plenum), UL94 V-0. Compliance: CE. | 477B-1 | ASC-400
Differential Pressure Transmitter | Dwyer | 95 | MSX-N12-IN | SERIES MSX | Transmitter | 0 | 5 |  | inWC | 1% | [6 empty] | PRESSURE LIMIT : Ranges 0 and 1: 3.6 psi max operation, 6 psi burst; Ranges 2, 3 and 4: 6 psi max operation, 6 psi burst. AMBIENT OPERATING LIMIT : -4 to 158°F (-20 to 70°C). PROCESS CONNECTION : 1/8˝, 3/16˝, 1/4˝, 5 mm, and 6 mm ID flexible tubing. ENCLOSURE RATING : NEMA 4X (IP66), UL 2043 (Plenum), UL94 V-0. Compliance: CE. | 477B-1 | ASC-400
Differential Pressure Transmitter | Dwyer | 96 | MSX-U22-PA | SERIES MSX | Transmitter | 0 | 1250 |  | Pa | 1% | [6 empty] | PRESSURE LIMIT : Ranges 0 and 1: 3.6 psi max operation, 6 psi burst; Ranges 2, 3 and 4: 6 psi max operation, 6 psi burst. AMBIENT OPERATING LIMIT : -4 to 158°F (-20 to 70°C). PROCESS CONNECTION : 1/8˝, 3/16˝, 1/4˝, 5 mm, and 6 mm ID flexible tubing. ENCLOSURE RATING : NEMA 4X (IP66), UL 2043 (Plenum), UL94 V-0. Compliance: CE. | 477B-1 | ASC-400
Differential Pressure Transmitter | Dwyer | 97 | MSX-W24-MM | SERIES MSX | Transmitter | 0 | 400 |  | mmwc | 1% | [6 empty] | PRESSURE LIMIT : Ranges 0 and 1: 3.6 psi max operation, 6 psi burst; Ranges 2, 3 and 4: 6 psi max operation, 6 psi burst. AMBIENT OPERATING LIMIT : -4 to 158°F (-20 to 70°C). PROCESS CONNECTION : 1/8˝, 3/16˝, 1/4˝, 5 mm, and 6 mm ID flexible tubing. ENCLOSURE RATING : NEMA 4X (IP66), UL 2043 (Plenum), UL94 V-0. Compliance: CE. | 477B-1 | ASC-400
Differential Pressure Transmitter | Dwyer | 98 | MSX-N24-PA | SERIES MSX | Transmitter | 0 | 4000 |  | Pa | 1% | [6 empty] | PRESSURE LIMIT : Ranges 0 and 1: 3.6 psi max operation, 6 psi burst; Ranges 2, 3 and 4: 6 psi max operation, 6 psi burst. AMBIENT OPERATING LIMIT : -4 to 158°F (-20 to 70°C). PROCESS CONNECTION : 1/8˝, 3/16˝, 1/4˝, 5 mm, and 6 mm ID flexible tubing. ENCLOSURE RATING : NEMA 4X (IP66), UL 2043 (Plenum), UL94 V-0. Compliance: CE. | 477B-1 | ASC-400
Differential Pressure Transmitter | Dwyer | 99 | MSX-W24-PA | SERIES MSX | Transmitter | 0 | 4000 |  | Pa | 1% | [6 empty] | PRESSURE LIMIT : Ranges 0 and 1: 3.6 psi max operation, 6 psi burst; Ranges 2, 3 and 4: 6 psi max operation, 6 psi burst. AMBIENT OPERATING LIMIT : -4 to 158°F (-20 to 70°C). PROCESS CONNECTION : 1/8˝, 3/16˝, 1/4˝, 5 mm, and 6 mm ID flexible tubing. ENCLOSURE RATING : NEMA 4X (IP66), UL 2043 (Plenum), UL94 V-0. Compliance: CE. | 477B-1 | ASC-400
Differential Pressure Transmitter | Dwyer | 100 | MSX-N21-PA | SERIES MSX | Transmitter | 0 | 250 |  | Pa | 1% | [6 empty] | PRESSURE LIMIT : Ranges 0 and 1: 3.6 psi max operation, 6 psi burst; Ranges 2, 3 and 4: 6 psi max operation, 6 psi burst. AMBIENT OPERATING LIMIT : -4 to 158°F (-20 to 70°C). PROCESS CONNECTION : 1/8˝, 3/16˝, 1/4˝, 5 mm, and 6 mm ID flexible tubing. ENCLOSURE RATING : NEMA 4X (IP66), UL 2043 (Plenum), UL94 V-0. Compliance: CE. | 477AV-00 | ASC-400
Differential Pressure Transmitter | Dwyer | 101 | MSX-N22-PA | SERIES MSX | Transmitter | 0 | 1250 |  | Pa | 1% | [6 empty] | PRESSURE LIMIT : Ranges 0 and 1: 3.6 psi max operation, 6 psi burst; Ranges 2, 3 and 4: 6 psi max operation, 6 psi burst. AMBIENT OPERATING LIMIT : -4 to 158°F (-20 to 70°C). PROCESS CONNECTION : 1/8˝, 3/16˝, 1/4˝, 5 mm, and 6 mm ID flexible tubing. ENCLOSURE RATING : NEMA 4X (IP66), UL 2043 (Plenum), UL94 V-0. Compliance: CE. | 477B-1 | ASC-400
Differential Pressure Transmitter | Dwyer | 102 | MSX-W10-PA | SERIES MSX | Transmitter | 0 | 125 |  | Pa | 1% | [6 empty] | PRESSURE LIMIT : Ranges 0 and 1: 3.6 psi max operation, 6 psi burst; Ranges 2, 3 and 4: 6 psi max operation, 6 psi burst. AMBIENT OPERATING LIMIT : -4 to 158°F (-20 to 70°C). PROCESS CONNECTION : 1/8˝, 3/16˝, 1/4˝, 5 mm, and 6 mm ID flexible tubing. ENCLOSURE RATING : NEMA 4X (IP66), UL 2043 (Plenum), UL94 V-0. Compliance: CE. | 477AV-00 | ASC-400
Differential Pressure Transmitter | Dwyer | 103 | MSX-W24-IN | SERIES MSX | Transmitter | 0 | 15 |  | inWC | 1% | [6 empty] | PRESSURE LIMIT : Ranges 0 and 1: 3.6 psi max operation, 6 psi burst; Ranges 2, 3 and 4: 6 psi max operation, 6 psi burst. AMBIENT OPERATING LIMIT : -4 to 158°F (-20 to 70°C). PROCESS CONNECTION : 1/8˝, 3/16˝, 1/4˝, 5 mm, and 6 mm ID flexible tubing. ENCLOSURE RATING : NEMA 4X (IP66), UL 2043 (Plenum), UL94 V-0. Compliance: CE. | 477B-1 | ASC-400
Differential Pressure Transmitter | Dwyer | 104 | MSX-W11 | SERIES MSX | Transmitter | 0 | 1 |  | inWC | 1% | 0.5 | 0 | 0.2 | 0.6 | 0.8 | 1 | PRESSURE LIMIT : Ranges 0 and 1: 3.6 psi max operation, 6 psi burst; Ranges 2, 3 and 4: 6 psi max operation, 6 psi burst. AMBIENT OPERATING LIMIT : -4 to 158°F (-20 to 70°C). PROCESS CONNECTION : 1/8˝, 3/16˝, 1/4˝, 5 mm, and 6 mm ID flexible tubing. ENCLOSURE RATING : NEMA 4X (IP66), UL 2043 (Plenum), UL94 V-0. Compliance: CE. | 477AV-00 | ASC-400
Differential Pressure Transmitter | Dwyer | 105 | MSX-W11-IN | SERIES MSX | Transmitter | 0 | 1 |  | inWC | 1% | [6 empty] | PRESSURE LIMIT : Ranges 0 and 1: 3.6 psi max operation, 6 psi burst; Ranges 2, 3 and 4: 6 psi max operation, 6 psi burst. AMBIENT OPERATING LIMIT : -4 to 158°F (-20 to 70°C). PROCESS CONNECTION : 1/8˝, 3/16˝, 1/4˝, 5 mm, and 6 mm ID flexible tubing. ENCLOSURE RATING : NEMA 4X (IP66), UL 2043 (Plenum), UL94 V-0. Compliance: CE. | 477AV-00 | ASC-400
Differential Pressure Transmitter | Dwyer | 106 | MSX-N20-MM | SERIES MSX | Transmitter | 0 | 12.5 |  | mmwc | 1% | [6 empty] | PRESSURE LIMIT : Ranges 0 and 1: 3.6 psi max operation, 6 psi burst; Ranges 2, 3 and 4: 6 psi max operation, 6 psi burst. AMBIENT OPERATING LIMIT : -4 to 158°F (-20 to 70°C). PROCESS CONNECTION : 1/8˝, 3/16˝, 1/4˝, 5 mm, and 6 mm ID flexible tubing. ENCLOSURE RATING : NEMA 4X (IP66), UL 2043 (Plenum), UL94 V-0. Compliance: CE. | 477AV-00 | ASC-400
Differential Pressure Transmitter | Dwyer | 107 | MSX-N10-IN | SERIES MSX | Transmitter | 0 | 0.5 |  | inWC | 1% | [6 empty] | PRESSURE LIMIT : Ranges 0 and 1: 3.6 psi max operation, 6 psi burst; Ranges 2, 3 and 4: 6 psi max operation, 6 psi burst. AMBIENT OPERATING LIMIT : -4 to 158°F (-20 to 70°C). PROCESS CONNECTION : 1/8˝, 3/16˝, 1/4˝, 5 mm, and 6 mm ID flexible tubing. ENCLOSURE RATING : NEMA 4X (IP66), UL 2043 (Plenum), UL94 V-0. Compliance: CE. | 477AV-00 | ASC-400
Differential Pressure Transmitter | Dwyer | 108 | MSX-U10-MM | SERIES MSX | Transmitter | 0 | 12.5 |  | mmwc | 1% | [6 empty] | PRESSURE LIMIT : Ranges 0 and 1: 3.6 psi max operation, 6 psi burst; Ranges 2, 3 and 4: 6 psi max operation, 6 psi burst. AMBIENT OPERATING LIMIT : -4 to 158°F (-20 to 70°C). PROCESS CONNECTION : 1/8˝, 3/16˝, 1/4˝, 5 mm, and 6 mm ID flexible tubing. ENCLOSURE RATING : NEMA 4X (IP66), UL 2043 (Plenum), UL94 V-0. Compliance: CE. | 477AV-00 | ASC-400
Differential Pressure Transmitter | Dwyer | 109 | MSX-U11-IN | SERIES MSX | Transmitter | 0 | 1 |  | inWC | 1% | [6 empty] | PRESSURE LIMIT : Ranges 0 and 1: 3.6 psi max operation, 6 psi burst; Ranges 2, 3 and 4: 6 psi max operation, 6 psi burst. AMBIENT OPERATING LIMIT : -4 to 158°F (-20 to 70°C). PROCESS CONNECTION : 1/8˝, 3/16˝, 1/4˝, 5 mm, and 6 mm ID flexible tubing. ENCLOSURE RATING : NEMA 4X (IP66), UL 2043 (Plenum), UL94 V-0. Compliance: CE. | 477AV-2 | ASC-400
Differential Pressure Transmitter | Dwyer | 110 | MSX-U20-MM | SERIES MSX | Transmitter | 0 | 12.5 |  | mmwc | 1% | [6 empty] | PRESSURE LIMIT : Ranges 0 and 1: 3.6 psi max operation, 6 psi burst; Ranges 2, 3 and 4: 6 psi max operation, 6 psi burst. AMBIENT OPERATING LIMIT : -4 to 158°F (-20 to 70°C). PROCESS CONNECTION : 1/8˝, 3/16˝, 1/4˝, 5 mm, and 6 mm ID flexible tubing. ENCLOSURE RATING : NEMA 4X (IP66), UL 2043 (Plenum), UL94 V-0. Compliance: CE. | 477AV-00 | ASC-400
Differential Pressure Transmitter | Dwyer | 111 | MSX-W10-MM | SERIES MSX | Transmitter | 0 | 12.5 |  | mmwc | 1% | [6 empty] | PRESSURE LIMIT : Ranges 0 and 1: 3.6 psi max operation, 6 psi burst; Ranges 2, 3 and 4: 6 psi max operation, 6 psi burst. AMBIENT OPERATING LIMIT : -4 to 158°F (-20 to 70°C). PROCESS CONNECTION : 1/8˝, 3/16˝, 1/4˝, 5 mm, and 6 mm ID flexible tubing. ENCLOSURE RATING : NEMA 4X (IP66), UL 2043 (Plenum), UL94 V-0. Compliance: CE. | 477AV-00 | ASC-400
Differential Pressure Transmitter | Dwyer | 112 | MSX-U24-PA | SERIES MSX | Transmitter | 0 | 4000 |  | Pa | 1% | [6 empty] | PRESSURE LIMIT : Ranges 0 and 1: 3.6 psi max operation, 6 psi burst; Ranges 2, 3 and 4: 6 psi max operation, 6 psi burst. AMBIENT OPERATING LIMIT : -4 to 158°F (-20 to 70°C). PROCESS CONNECTION : 1/8˝, 3/16˝, 1/4˝, 5 mm, and 6 mm ID flexible tubing. ENCLOSURE RATING : NEMA 4X (IP66), UL 2043 (Plenum), UL94 V-0. Compliance: CE. | 477B-1 | ASC-400
Differential Pressure Transmitter | Dwyer | 113 | MSX-N10-PA | SERIES MSX | Transmitter | 0 | 125 |  | Pa | 1% | [6 empty] | PRESSURE LIMIT : Ranges 0 and 1: 3.6 psi max operation, 6 psi burst; Ranges 2, 3 and 4: 6 psi max operation, 6 psi burst. AMBIENT OPERATING LIMIT : -4 to 158°F (-20 to 70°C). PROCESS CONNECTION : 1/8˝, 3/16˝, 1/4˝, 5 mm, and 6 mm ID flexible tubing. ENCLOSURE RATING : NEMA 4X (IP66), UL 2043 (Plenum), UL94 V-0. Compliance: CE. | 477AV-00 | ASC-400
Differential Pressure Transmitter | Dwyer | 114 | MSX-W12-PA | SERIES MSX | Transmitter | 0 | 1250 |  | Pa | 1% | [6 empty] | PRESSURE LIMIT : Ranges 0 and 1: 3.6 psi max operation, 6 psi burst; Ranges 2, 3 and 4: 6 psi max operation, 6 psi burst. AMBIENT OPERATING LIMIT : -4 to 158°F (-20 to 70°C). PROCESS CONNECTION : 1/8˝, 3/16˝, 1/4˝, 5 mm, and 6 mm ID flexible tubing. ENCLOSURE RATING : NEMA 4X (IP66), UL 2043 (Plenum), UL94 V-0. Compliance: CE. | 477B-1 | ASC-400
Differential Pressure Transmitter | Dwyer | 115 | MSX-N22-IN | SERIES MSX | Transmitter | 0 | 5 |  | inWC | 1% | [6 empty] | PRESSURE LIMIT : Ranges 0 and 1: 3.6 psi max operation, 6 psi burst; Ranges 2, 3 and 4: 6 psi max operation, 6 psi burst. AMBIENT OPERATING LIMIT : -4 to 158°F (-20 to 70°C). PROCESS CONNECTION : 1/8˝, 3/16˝, 1/4˝, 5 mm, and 6 mm ID flexible tubing. ENCLOSURE RATING : NEMA 4X (IP66), UL 2043 (Plenum), UL94 V-0. Compliance: CE. | 477B-1 | ASC-400
Differential Pressure Transmitter | Dwyer | 116 | MSX-N22-MM | SERIES MSX | Transmitter | 0 | 125 |  | mmwc | 1% | [6 empty] | PRESSURE LIMIT : Ranges 0 and 1: 3.6 psi max operation, 6 psi burst; Ranges 2, 3 and 4: 6 psi max operation, 6 psi burst. AMBIENT OPERATING LIMIT : -4 to 158°F (-20 to 70°C). PROCESS CONNECTION : 1/8˝, 3/16˝, 1/4˝, 5 mm, and 6 mm ID flexible tubing. ENCLOSURE RATING : NEMA 4X (IP66), UL 2043 (Plenum), UL94 V-0. Compliance: CE. | 477B-1 | ASC-400
Differential Pressure Transmitter | Dwyer | 117 | MSX-U24-IN | SERIES MSX | Transmitter | 0 | 15 |  | inWC | 1% | [6 empty] | PRESSURE LIMIT : Ranges 0 and 1: 3.6 psi max operation, 6 psi burst; Ranges 2, 3 and 4: 6 psi max operation, 6 psi burst. AMBIENT OPERATING LIMIT : -4 to 158°F (-20 to 70°C). PROCESS CONNECTION : 1/8˝, 3/16˝, 1/4˝, 5 mm, and 6 mm ID flexible tubing. ENCLOSURE RATING : NEMA 4X (IP66), UL 2043 (Plenum), UL94 V-0. Compliance: CE. | 477B-1 | ASC-400
Differential Pressure Transmitter | Dwyer | 118 | MSX-W10-IN | SERIES MSX | Transmitter | 0 | 0.5 |  | inWC | 1% | [6 empty] | PRESSURE LIMIT : Ranges 0 and 1: 3.6 psi max operation, 6 psi burst; Ranges 2, 3 and 4: 6 psi max operation, 6 psi burst. AMBIENT OPERATING LIMIT : -4 to 158°F (-20 to 70°C). PROCESS CONNECTION : 1/8˝, 3/16˝, 1/4˝, 5 mm, and 6 mm ID flexible tubing. ENCLOSURE RATING : NEMA 4X (IP66), UL 2043 (Plenum), UL94 V-0. Compliance: CE. | 477AV-00 | ASC-400
Differential Pressure Transmitter | Dwyer | 119 | MSX-U12-MM | SERIES MSX | Transmitter | 0 | 125 |  | mmwc | 1% | [6 empty] | PRESSURE LIMIT : Ranges 0 and 1: 3.6 psi max operation, 6 psi burst; Ranges 2, 3 and 4: 6 psi max operation, 6 psi burst. AMBIENT OPERATING LIMIT : -4 to 158°F (-20 to 70°C). PROCESS CONNECTION : 1/8˝, 3/16˝, 1/4˝, 5 mm, and 6 mm ID flexible tubing. ENCLOSURE RATING : NEMA 4X (IP66), UL 2043 (Plenum), UL94 V-0. Compliance: CE. | 477B-1 | ASC-400
Differential Pressure Transmitter | Dwyer | 120 | MSX-N14-MM | SERIES MSX | Transmitter | 0 | 400 |  | mmwc | 1% | [6 empty] | PRESSURE LIMIT : Ranges 0 and 1: 3.6 psi max operation, 6 psi burst; Ranges 2, 3 and 4: 6 psi max operation, 6 psi burst. AMBIENT OPERATING LIMIT : -4 to 158°F (-20 to 70°C). PROCESS CONNECTION : 1/8˝, 3/16˝, 1/4˝, 5 mm, and 6 mm ID flexible tubing. ENCLOSURE RATING : NEMA 4X (IP66), UL 2043 (Plenum), UL94 V-0. Compliance: CE. | 477B-1 | ASC-400
Differential Pressure Transmitter | Dwyer | 121 | MSX-N23-MM | SERIES MSX | Transmitter | 0 | 700 |  | mmwc | 1% | [6 empty] | PRESSURE LIMIT : Ranges 0 and 1: 3.6 psi max operation, 6 psi burst; Ranges 2, 3 and 4: 6 psi max operation, 6 psi burst. AMBIENT OPERATING LIMIT : -4 to 158°F (-20 to 70°C). PROCESS CONNECTION : 1/8˝, 3/16˝, 1/4˝, 5 mm, and 6 mm ID flexible tubing. ENCLOSURE RATING : NEMA 4X (IP66), UL 2043 (Plenum), UL94 V-0. Compliance: CE. | 477AV-2 | ASC-400
Differential Pressure Transmitter | Dwyer | 122 | MSX-N23-PA | SERIES MSX | Transmitter | 0 | 7000 |  | Pa | 1% | [6 empty] | PRESSURE LIMIT : Ranges 0 and 1: 3.6 psi max operation, 6 psi burst; Ranges 2, 3 and 4: 6 psi max operation, 6 psi burst. AMBIENT OPERATING LIMIT : -4 to 158°F (-20 to 70°C). PROCESS CONNECTION : 1/8˝, 3/16˝, 1/4˝, 5 mm, and 6 mm ID flexible tubing. ENCLOSURE RATING : NEMA 4X (IP66), UL 2043 (Plenum), UL94 V-0. Compliance: CE. | 477AV-2 | ASC-400
Differential Pressure Transmitter | Dwyer | 123 | MSX-N20-PA | SERIES MSX | Transmitter | 0 | 125 |  | Pa | 1% | [6 empty] | PRESSURE LIMIT : Ranges 0 and 1: 3.6 psi max operation, 6 psi burst; Ranges 2, 3 and 4: 6 psi max operation, 6 psi burst. AMBIENT OPERATING LIMIT : -4 to 158°F (-20 to 70°C). PROCESS CONNECTION : 1/8˝, 3/16˝, 1/4˝, 5 mm, and 6 mm ID flexible tubing. ENCLOSURE RATING : NEMA 4X (IP66), UL 2043 (Plenum), UL94 V-0. Compliance: CE. | 477AV-00 | ASC-400
Differential Pressure Transmitter | Dwyer | 124 | MSX-W10 | SERIES MSX | Transmitter | 0 | 0.5 |  |  | 1% | 0.5 | 0 | 0.1 | 0.3 | 0.4 | 0.5 | PRESSURE LIMIT : Ranges 0 and 1: 3.6 psi max operation, 6 psi burst; Ranges 2, 3 and 4: 6 psi max operation, 6 psi burst. AMBIENT OPERATING LIMIT : -4 to 158°F (-20 to 70°C). PROCESS CONNECTION : 1/8˝, 3/16˝, 1/4˝, 5 mm, and 6 mm ID flexible tubing. ENCLOSURE RATING : NEMA 4X (IP66), UL 2043 (Plenum), UL94 V-0. Compliance: CE. | 477AV-00 | ASC-400
Differential Pressure Transmitter | Dwyer | 125 | MSX-N11-IN | SERIES MSX | Transmitter | 0 | 1 |  | inWC | 1% | [6 empty] | PRESSURE LIMIT : Ranges 0 and 1: 3.6 psi max operation, 6 psi burst; Ranges 2, 3 and 4: 6 psi max operation, 6 psi burst. AMBIENT OPERATING LIMIT : -4 to 158°F (-20 to 70°C). PROCESS CONNECTION : 1/8˝, 3/16˝, 1/4˝, 5 mm, and 6 mm ID flexible tubing. ENCLOSURE RATING : NEMA 4X (IP66), UL 2043 (Plenum), UL94 V-0. Compliance: CE. | 477AV-2 | ASC-400
Differential Pressure Transmitter | Dwyer | 126 | MSX-U14-IN | SERIES MSX | Transmitter | 0 | 15 |  | inWC | 1% | [6 empty] | PRESSURE LIMIT : Ranges 0 and 1: 3.6 psi max operation, 6 psi burst; Ranges 2, 3 and 4: 6 psi max operation, 6 psi burst. AMBIENT OPERATING LIMIT : -4 to 158°F (-20 to 70°C). PROCESS CONNECTION : 1/8˝, 3/16˝, 1/4˝, 5 mm, and 6 mm ID flexible tubing. ENCLOSURE RATING : NEMA 4X (IP66), UL 2043 (Plenum), UL94 V-0. Compliance: CE. | 477B-1 | ASC-400
Differential Pressure Transmitter | Dwyer | 127 | MSX-U14-PA | SERIES MSX | Transmitter | 0 | 4000 |  | Pa | 1% | [6 empty] | PRESSURE LIMIT : Ranges 0 and 1: 3.6 psi max operation, 6 psi burst; Ranges 2, 3 and 4: 6 psi max operation, 6 psi burst. AMBIENT OPERATING LIMIT : -4 to 158°F (-20 to 70°C). PROCESS CONNECTION : 1/8˝, 3/16˝, 1/4˝, 5 mm, and 6 mm ID flexible tubing. ENCLOSURE RATING : NEMA 4X (IP66), UL 2043 (Plenum), UL94 V-0. Compliance: CE. | 477B-1 | ASC-400
Differential Pressure Transmitter | Dwyer | 128 | MSX-U23-IN | SERIES MSX | Transmitter | 0 | 28 |  | inWC | 1% | [6 empty] | PRESSURE LIMIT : Ranges 0 and 1: 3.6 psi max operation, 6 psi burst; Ranges 2, 3 and 4: 6 psi max operation, 6 psi burst. AMBIENT OPERATING LIMIT : -4 to 158°F (-20 to 70°C). PROCESS CONNECTION : 1/8˝, 3/16˝, 1/4˝, 5 mm, and 6 mm ID flexible tubing. ENCLOSURE RATING : NEMA 4X (IP66), UL 2043 (Plenum), UL94 V-0. Compliance: CE. | 477AV-2 | ASC-400
Differential Pressure Transmitter | Dwyer | 129 | MSX-U24-MM | SERIES MSX | Transmitter | 0 | 400 |  | mmwc | 1% | [6 empty] | PRESSURE LIMIT : Ranges 0 and 1: 3.6 psi max operation, 6 psi burst; Ranges 2, 3 and 4: 6 psi max operation, 6 psi burst. AMBIENT OPERATING LIMIT : -4 to 158°F (-20 to 70°C). PROCESS CONNECTION : 1/8˝, 3/16˝, 1/4˝, 5 mm, and 6 mm ID flexible tubing. ENCLOSURE RATING : NEMA 4X (IP66), UL 2043 (Plenum), UL94 V-0. Compliance: CE. | 477B-1 | ASC-400
Differential Pressure Transmitter | Dwyer | 130 | MSX-U14-MM | SERIES MSX | Transmitter | 0 | 400 |  | mmwc | 1% | [6 empty] | PRESSURE LIMIT : Ranges 0 and 1: 3.6 psi max operation, 6 psi burst; Ranges 2, 3 and 4: 6 psi max operation, 6 psi burst. AMBIENT OPERATING LIMIT : -4 to 158°F (-20 to 70°C). PROCESS CONNECTION : 1/8˝, 3/16˝, 1/4˝, 5 mm, and 6 mm ID flexible tubing. ENCLOSURE RATING : NEMA 4X (IP66), UL 2043 (Plenum), UL94 V-0. Compliance: CE. | 477B-1 | ASC-400
Differential Pressure Transmitter | Dwyer | 131 | MSX-W12 | SERIES MSX | Transmitter | 0 | 5 |  |  | 1% | 0.5 | 0 | 1 | 3 | 4 | 5 | PRESSURE LIMIT : Ranges 0 and 1: 3.6 psi max operation, 6 psi burst; Ranges 2, 3 and 4: 6 psi max operation, 6 psi burst. AMBIENT OPERATING LIMIT : -4 to 158°F (-20 to 70°C). PROCESS CONNECTION : 1/8˝, 3/16˝, 1/4˝, 5 mm, and 6 mm ID flexible tubing. ENCLOSURE RATING : NEMA 4X (IP66), UL 2043 (Plenum), UL94 V-0. Compliance: CE. | 477B-1 | ASC-400
Differential Pressure Transmitter | Dwyer | 132 | MSX-U21-MM | SERIES MSX | Transmitter | 0 | 25 |  | mmwc | 1% | [6 empty] | PRESSURE LIMIT : Ranges 0 and 1: 3.6 psi max operation, 6 psi burst; Ranges 2, 3 and 4: 6 psi max operation, 6 psi burst. AMBIENT OPERATING LIMIT : -4 to 158°F (-20 to 70°C). PROCESS CONNECTION : 1/8˝, 3/16˝, 1/4˝, 5 mm, and 6 mm ID flexible tubing. ENCLOSURE RATING : NEMA 4X (IP66), UL 2043 (Plenum), UL94 V-0. Compliance: CE. | 477AV-00 | ASC-400
Differential Pressure Transmitter | Dwyer | 133 | MSX-W14-MM | SERIES MSX | Transmitter | 0 | 400 |  | mmwc | 1% | [6 empty] | PRESSURE LIMIT : Ranges 0 and 1: 3.6 psi max operation, 6 psi burst; Ranges 2, 3 and 4: 6 psi max operation, 6 psi burst. AMBIENT OPERATING LIMIT : -4 to 158°F (-20 to 70°C). PROCESS CONNECTION : 1/8˝, 3/16˝, 1/4˝, 5 mm, and 6 mm ID flexible tubing. ENCLOSURE RATING : NEMA 4X (IP66), UL 2043 (Plenum), UL94 V-0. Compliance: CE. | 477B-1 | ASC-400
Differential Pressure Transmitter | Dwyer | 134 | MSX-U21-PA | SERIES MSX | Transmitter | 0 | 250 |  | Pa | 1% | [6 empty] | PRESSURE LIMIT : Ranges 0 and 1: 3.6 psi max operation, 6 psi burst; Ranges 2, 3 and 4: 6 psi max operation, 6 psi burst. AMBIENT OPERATING LIMIT : -4 to 158°F (-20 to 70°C). PROCESS CONNECTION : 1/8˝, 3/16˝, 1/4˝, 5 mm, and 6 mm ID flexible tubing. ENCLOSURE RATING : NEMA 4X (IP66), UL 2043 (Plenum), UL94 V-0. Compliance: CE. | 477AV-00 | ASC-400
Differential Pressure Transmitter | Dwyer | 135 | MSX-N11-PA | SERIES MSX | Transmitter | 0 | 250 |  | Pa | 1% | [6 empty] | PRESSURE LIMIT : Ranges 0 and 1: 3.6 psi max operation, 6 psi burst; Ranges 2, 3 and 4: 6 psi max operation, 6 psi burst. AMBIENT OPERATING LIMIT : -4 to 158°F (-20 to 70°C). PROCESS CONNECTION : 1/8˝, 3/16˝, 1/4˝, 5 mm, and 6 mm ID flexible tubing. ENCLOSURE RATING : NEMA 4X (IP66), UL 2043 (Plenum), UL94 V-0. Compliance: CE. | 477AV-2 | ASC-400
Differential Pressure Transmitter | Dwyer | 136 | MSX-U23-PA | SERIES MSX | Transmitter | 0 | 7000 |  | Pa | 1% | [6 empty] | PRESSURE LIMIT : Ranges 0 and 1: 3.6 psi max operation, 6 psi burst; Ranges 2, 3 and 4: 6 psi max operation, 6 psi burst. AMBIENT OPERATING LIMIT : -4 to 158°F (-20 to 70°C). PROCESS CONNECTION : 1/8˝, 3/16˝, 1/4˝, 5 mm, and 6 mm ID flexible tubing. ENCLOSURE RATING : NEMA 4X (IP66), UL 2043 (Plenum), UL94 V-0. Compliance: CE. | 477AV-2 | ASC-400
Differential Pressure Transmitter | Dwyer | 137 | MSX-U12-IN | SERIES MSX | Transmitter | 0 | 5 |  | inWC | 1% | [6 empty] | PRESSURE LIMIT : Ranges 0 and 1: 3.6 psi max operation, 6 psi burst; Ranges 2, 3 and 4: 6 psi max operation, 6 psi burst. AMBIENT OPERATING LIMIT : -4 to 158°F (-20 to 70°C). PROCESS CONNECTION : 1/8˝, 3/16˝, 1/4˝, 5 mm, and 6 mm ID flexible tubing. ENCLOSURE RATING : NEMA 4X (IP66), UL 2043 (Plenum), UL94 V-0. Compliance: CE. | 477B-1 | ASC-400
Differential Pressure Transmitter | Dwyer | 138 | MSX-N24-IN | SERIES MSX | Transmitter | 0 | 15 |  | inWC | 1% | [6 empty] | PRESSURE LIMIT : Ranges 0 and 1: 3.6 psi max operation, 6 psi burst; Ranges 2, 3 and 4: 6 psi max operation, 6 psi burst. AMBIENT OPERATING LIMIT : -4 to 158°F (-20 to 70°C). PROCESS CONNECTION : 1/8˝, 3/16˝, 1/4˝, 5 mm, and 6 mm ID flexible tubing. ENCLOSURE RATING : NEMA 4X (IP66), UL 2043 (Plenum), UL94 V-0. Compliance: CE. | 477B-1 | ASC-400
Differential Pressure Transmitter | Dwyer | 139 | MSX-U10-PA | SERIES MSX | Transmitter | 0 | 125 |  | Pa | 1% | [6 empty] | PRESSURE LIMIT : Ranges 0 and 1: 3.6 psi max operation, 6 psi burst; Ranges 2, 3 and 4: 6 psi max operation, 6 psi burst. AMBIENT OPERATING LIMIT : -4 to 158°F (-20 to 70°C). PROCESS CONNECTION : 1/8˝, 3/16˝, 1/4˝, 5 mm, and 6 mm ID flexible tubing. ENCLOSURE RATING : NEMA 4X (IP66), UL 2043 (Plenum), UL94 V-0. Compliance: CE. | 477AV-00 | ASC-400
Differential Pressure Transmitter | Dwyer | 140 | MSX-N24-MM | SERIES MSX | Transmitter | 0 | 400 |  | mmwc | 1% | [6 empty] | PRESSURE LIMIT : Ranges 0 and 1: 3.6 psi max operation, 6 psi burst; Ranges 2, 3 and 4: 6 psi max operation, 6 psi burst. AMBIENT OPERATING LIMIT : -4 to 158°F (-20 to 70°C). PROCESS CONNECTION : 1/8˝, 3/16˝, 1/4˝, 5 mm, and 6 mm ID flexible tubing. ENCLOSURE RATING : NEMA 4X (IP66), UL 2043 (Plenum), UL94 V-0. Compliance: CE. | 477B-1 | ASC-400
Differential Pressure Transmitter | Dwyer | 141 | MSX-W13-MM | SERIES MSX | Transmitter | 0 | 700 |  | mmwc | 1% | [6 empty] | PRESSURE LIMIT : Ranges 0 and 1: 3.6 psi max operation, 6 psi burst; Ranges 2, 3 and 4: 6 psi max operation, 6 psi burst. AMBIENT OPERATING LIMIT : -4 to 158°F (-20 to 70°C). PROCESS CONNECTION : 1/8˝, 3/16˝, 1/4˝, 5 mm, and 6 mm ID flexible tubing. ENCLOSURE RATING : NEMA 4X (IP66), UL 2043 (Plenum), UL94 V-0. Compliance: CE. | 477AV-2 | ASC-400
Differential Pressure Transmitter | Dwyer | 142 | MSX-N20-IN | SERIES MSX | Transmitter | 0 | 0.5 |  | inWC | 1% | [6 empty] | PRESSURE LIMIT : Ranges 0 and 1: 3.6 psi max operation, 6 psi burst; Ranges 2, 3 and 4: 6 psi max operation, 6 psi burst. AMBIENT OPERATING LIMIT : -4 to 158°F (-20 to 70°C). PROCESS CONNECTION : 1/8˝, 3/16˝, 1/4˝, 5 mm, and 6 mm ID flexible tubing. ENCLOSURE RATING : NEMA 4X (IP66), UL 2043 (Plenum), UL94 V-0. Compliance: CE. | 477AV-00 | ASC-400
Differential Pressure Transmitter | Dwyer | 143 | MSX-W13-PA | SERIES MSX | Transmitter | 0 | 7000 |  | Pa | 1% | [6 empty] | PRESSURE LIMIT : Ranges 0 and 1: 3.6 psi max operation, 6 psi burst; Ranges 2, 3 and 4: 6 psi max operation, 6 psi burst. AMBIENT OPERATING LIMIT : -4 to 158°F (-20 to 70°C). PROCESS CONNECTION : 1/8˝, 3/16˝, 1/4˝, 5 mm, and 6 mm ID flexible tubing. ENCLOSURE RATING : NEMA 4X (IP66), UL 2043 (Plenum), UL94 V-0. Compliance: CE. | 477AV-2 | ASC-400
Differential Pressure Transmitter | Dwyer | 144 | MSX-U11 | SERIES MSX | Transmitter | 0 | 1 |  |  | 1% | 0.5 | 0 | 0.2 | 0.6 | 0.8 | 1 | PRESSURE LIMIT : Ranges 0 and 1: 3.6 psi max operation, 6 psi burst; Ranges 2, 3 and 4: 6 psi max operation, 6 psi burst. AMBIENT OPERATING LIMIT : -4 to 158°F (-20 to 70°C). PROCESS CONNECTION : 1/8˝, 3/16˝, 1/4˝, 5 mm, and 6 mm ID flexible tubing. ENCLOSURE RATING : NEMA 4X (IP66), UL 2043 (Plenum), UL94 V-0. Compliance: CE. | 477AV-2 | ASC-400
Differential Pressure Transmitter | Dwyer | 145 | MSX-W21-MM | SERIES MSX | Transmitter | 0 | 25 |  | mmwc | 1% | [6 empty] | PRESSURE LIMIT : Ranges 0 and 1: 3.6 psi max operation, 6 psi burst; Ranges 2, 3 and 4: 6 psi max operation, 6 psi burst. AMBIENT OPERATING LIMIT : -4 to 158°F (-20 to 70°C). PROCESS CONNECTION : 1/8˝, 3/16˝, 1/4˝, 5 mm, and 6 mm ID flexible tubing. ENCLOSURE RATING : NEMA 4X (IP66), UL 2043 (Plenum), UL94 V-0. Compliance: CE. | 477AV-00 | ASC-400
Differential Pressure Transmitter | Dwyer | 146 | MSX-U13-IN | SERIES MSX | Transmitter | 0 | 28 |  | inWC | 1% | [6 empty] | PRESSURE LIMIT : Ranges 0 and 1: 3.6 psi max operation, 6 psi burst; Ranges 2, 3 and 4: 6 psi max operation, 6 psi burst. AMBIENT OPERATING LIMIT : -4 to 158°F (-20 to 70°C). PROCESS CONNECTION : 1/8˝, 3/16˝, 1/4˝, 5 mm, and 6 mm ID flexible tubing. ENCLOSURE RATING : NEMA 4X (IP66), UL 2043 (Plenum), UL94 V-0. Compliance: CE. | 477AV-2 | ASC-400
Differential Pressure Transmitter | Dwyer | 147 | MSX-W14-IN | SERIES MSX | Transmitter | 0 | 15 |  | inWC | 1% | [6 empty] | PRESSURE LIMIT : Ranges 0 and 1: 3.6 psi max operation, 6 psi burst; Ranges 2, 3 and 4: 6 psi max operation, 6 psi burst. AMBIENT OPERATING LIMIT : -4 to 158°F (-20 to 70°C). PROCESS CONNECTION : 1/8˝, 3/16˝, 1/4˝, 5 mm, and 6 mm ID flexible tubing. ENCLOSURE RATING : NEMA 4X (IP66), UL 2043 (Plenum), UL94 V-0. Compliance: CE. | 477B-1 | ASC-400
Differential Pressure Transmitter | Dwyer | 148 | MSX-N13-IN | SERIES MSX | Transmitter | 0 | 28 |  | inWC | 1% | [6 empty] | PRESSURE LIMIT : Ranges 0 and 1: 3.6 psi max operation, 6 psi burst; Ranges 2, 3 and 4: 6 psi max operation, 6 psi burst. AMBIENT OPERATING LIMIT : -4 to 158°F (-20 to 70°C). PROCESS CONNECTION : 1/8˝, 3/16˝, 1/4˝, 5 mm, and 6 mm ID flexible tubing. ENCLOSURE RATING : NEMA 4X (IP66), UL 2043 (Plenum), UL94 V-0. Compliance: CE. | 477AV-2 | ASC-400
Differential Pressure Transmitter | Dwyer | 149 | MSX-U13-PA | SERIES MSX | Transmitter | 0 | 7000 |  | Pa | 1% | [6 empty] | PRESSURE LIMIT : Ranges 0 and 1: 3.6 psi max operation, 6 psi burst; Ranges 2, 3 and 4: 6 psi max operation, 6 psi burst. AMBIENT OPERATING LIMIT : -4 to 158°F (-20 to 70°C). PROCESS CONNECTION : 1/8˝, 3/16˝, 1/4˝, 5 mm, and 6 mm ID flexible tubing. ENCLOSURE RATING : NEMA 4X (IP66), UL 2043 (Plenum), UL94 V-0. Compliance: CE. | 477AV-2 | ASC-400
Differential Pressure Transmitter | Dwyer | 150 | MSX-W22-MM | SERIES MSX | Transmitter | 0 | 125 |  | mmwc | 1% | [6 empty] | PRESSURE LIMIT : Ranges 0 and 1: 3.6 psi max operation, 6 psi burst; Ranges 2, 3 and 4: 6 psi max operation, 6 psi burst. AMBIENT OPERATING LIMIT : -4 to 158°F (-20 to 70°C). PROCESS CONNECTION : 1/8˝, 3/16˝, 1/4˝, 5 mm, and 6 mm ID flexible tubing. ENCLOSURE RATING : NEMA 4X (IP66), UL 2043 (Plenum), UL94 V-0. Compliance: CE. | 477B-1 | ASC-400
Differential Pressure Transmitter | Dwyer | 151 | MSX-N11-MM | SERIES MSX | Transmitter | 0 | 25 |  | mmwc | 1% | [6 empty] | PRESSURE LIMIT : Ranges 0 and 1: 3.6 psi max operation, 6 psi burst; Ranges 2, 3 and 4: 6 psi max operation, 6 psi burst. AMBIENT OPERATING LIMIT : -4 to 158°F (-20 to 70°C). PROCESS CONNECTION : 1/8˝, 3/16˝, 1/4˝, 5 mm, and 6 mm ID flexible tubing. ENCLOSURE RATING : NEMA 4X (IP66), UL 2043 (Plenum), UL94 V-0. Compliance: CE. | 477AV-2 | ASC-400
Differential Pressure Transmitter | Dwyer | 152 | MSX-U10 | SERIES MSX | Transmitter | 0 | 0.5 |  |  | 1% | 0.5 | 0 | 0.1 | 0.3 | 0.4 | 0.5 | PRESSURE LIMIT : Ranges 0 and 1: 3.6 psi max operation, 6 psi burst; Ranges 2, 3 and 4: 6 psi max operation, 6 psi burst. AMBIENT OPERATING LIMIT : -4 to 158°F (-20 to 70°C). PROCESS CONNECTION : 1/8˝, 3/16˝, 1/4˝, 5 mm, and 6 mm ID flexible tubing. ENCLOSURE RATING : NEMA 4X (IP66), UL 2043 (Plenum), UL94 V-0. Compliance: CE. | 477AV-00 | ASC-400
Differential Pressure Transmitter | Dwyer | 153 | MSX-U11-MM | SERIES MSX | Transmitter | 0 | 25 |  | mmwc | 1% | [6 empty] | PRESSURE LIMIT : Ranges 0 and 1: 3.6 psi max operation, 6 psi burst; Ranges 2, 3 and 4: 6 psi max operation, 6 psi burst. AMBIENT OPERATING LIMIT : -4 to 158°F (-20 to 70°C). PROCESS CONNECTION : 1/8˝, 3/16˝, 1/4˝, 5 mm, and 6 mm ID flexible tubing. ENCLOSURE RATING : NEMA 4X (IP66), UL 2043 (Plenum), UL94 V-0. Compliance: CE. | 477AV-2 | ASC-400
Differential Pressure Transmitter | Dwyer | 154 | MSX-U22-MM | SERIES MSX | Transmitter | 0 | 125 |  | mmwc | 1% | [6 empty] | PRESSURE LIMIT : Ranges 0 and 1: 3.6 psi max operation, 6 psi burst; Ranges 2, 3 and 4: 6 psi max operation, 6 psi burst. AMBIENT OPERATING LIMIT : -4 to 158°F (-20 to 70°C). PROCESS CONNECTION : 1/8˝, 3/16˝, 1/4˝, 5 mm, and 6 mm ID flexible tubing. ENCLOSURE RATING : NEMA 4X (IP66), UL 2043 (Plenum), UL94 V-0. Compliance: CE. | 477B-1 | ASC-400
Differential Pressure Transmitter | Dwyer | 155 | MSX-N21-MM | SERIES MSX | Transmitter | 0 | 25 |  | mmwc | 1% | [6 empty] | PRESSURE LIMIT : Ranges 0 and 1: 3.6 psi max operation, 6 psi burst; Ranges 2, 3 and 4: 6 psi max operation, 6 psi burst. AMBIENT OPERATING LIMIT : -4 to 158°F (-20 to 70°C). PROCESS CONNECTION : 1/8˝, 3/16˝, 1/4˝, 5 mm, and 6 mm ID flexible tubing. ENCLOSURE RATING : NEMA 4X (IP66), UL 2043 (Plenum), UL94 V-0. Compliance: CE. | 477AV-00 | ASC-400
Differential Pressure Transmitter | Dwyer | 156 | MSX-N12-MM | SERIES MSX | Transmitter | 0 | 125 |  | mmwc | 1% | [6 empty] | PRESSURE LIMIT : Ranges 0 and 1: 3.6 psi max operation, 6 psi burst; Ranges 2, 3 and 4: 6 psi max operation, 6 psi burst. AMBIENT OPERATING LIMIT : -4 to 158°F (-20 to 70°C). PROCESS CONNECTION : 1/8˝, 3/16˝, 1/4˝, 5 mm, and 6 mm ID flexible tubing. ENCLOSURE RATING : NEMA 4X (IP66), UL 2043 (Plenum), UL94 V-0. Compliance: CE. | 477B-1 | ASC-400
Differential Pressure Transmitter | Dwyer | 157 | MSX-U12 | SERIES MSX | Transmitter | 0 | 5 |  |  | 1% | 0.5 | 0 | 1 | 3 | 4 | 5 | PRESSURE LIMIT : Ranges 0 and 1: 3.6 psi max operation, 6 psi burst; Ranges 2, 3 and 4: 6 psi max operation, 6 psi burst. AMBIENT OPERATING LIMIT : -4 to 158°F (-20 to 70°C). PROCESS CONNECTION : 1/8˝, 3/16˝, 1/4˝, 5 mm, and 6 mm ID flexible tubing. ENCLOSURE RATING : NEMA 4X (IP66), UL 2043 (Plenum), UL94 V-0. Compliance: CE. | 477B-1 | ASC-400
Differential Pressure Transmitter | Dwyer | 158 | MSX-U13 | SERIES MSX | Transmitter | 0 | 28 |  |  | 1% | 0.5 | 0 | 5.6 | 16.8 | 22.4 | 28 | PRESSURE LIMIT : Ranges 0 and 1: 3.6 psi max operation, 6 psi burst; Ranges 2, 3 and 4: 6 psi max operation, 6 psi burst. AMBIENT OPERATING LIMIT : -4 to 158°F (-20 to 70°C). PROCESS CONNECTION : 1/8˝, 3/16˝, 1/4˝, 5 mm, and 6 mm ID flexible tubing. ENCLOSURE RATING : NEMA 4X (IP66), UL 2043 (Plenum), UL94 V-0. Compliance: CE. | 477AV-2 | ASC-400
Differential Pressure Transmitter | Dwyer | 159 | MSX-U13-MM | SERIES MSX | Transmitter | 0 | 700 |  | mmwc | 1% | [6 empty] | PRESSURE LIMIT : Ranges 0 and 1: 3.6 psi max operation, 6 psi burst; Ranges 2, 3 and 4: 6 psi max operation, 6 psi burst. AMBIENT OPERATING LIMIT : -4 to 158°F (-20 to 70°C). PROCESS CONNECTION : 1/8˝, 3/16˝, 1/4˝, 5 mm, and 6 mm ID flexible tubing. ENCLOSURE RATING : NEMA 4X (IP66), UL 2043 (Plenum), UL94 V-0. Compliance: CE. | 477AV-2 | ASC-400
Differential Pressure Transmitter | Dwyer | 160 | MSX-U22-IN | SERIES MSX | Transmitter | 0 | 5 |  | inWC | 1% | [6 empty] | PRESSURE LIMIT : Ranges 0 and 1: 3.6 psi max operation, 6 psi burst; Ranges 2, 3 and 4: 6 psi max operation, 6 psi burst. AMBIENT OPERATING LIMIT : -4 to 158°F (-20 to 70°C). PROCESS CONNECTION : 1/8˝, 3/16˝, 1/4˝, 5 mm, and 6 mm ID flexible tubing. ENCLOSURE RATING : NEMA 4X (IP66), UL 2043 (Plenum), UL94 V-0. Compliance: CE. | 477B-1 | ASC-400
Differential Pressure Transmitter | Dwyer | 161 | MSX-N14-IN | SERIES MSX | Transmitter | 0 | 15 |  | inWC | 1% | [6 empty] | PRESSURE LIMIT : Ranges 0 and 1: 3.6 psi max operation, 6 psi burst; Ranges 2, 3 and 4: 6 psi max operation, 6 psi burst. AMBIENT OPERATING LIMIT : -4 to 158°F (-20 to 70°C). PROCESS CONNECTION : 1/8˝, 3/16˝, 1/4˝, 5 mm, and 6 mm ID flexible tubing. ENCLOSURE RATING : NEMA 4X (IP66), UL 2043 (Plenum), UL94 V-0. Compliance: CE. | 477B-1 | ASC-400
Differential Pressure Transmitter | Dwyer | 162 | MSX-U10-IN | SERIES MSX | Transmitter | 0 | 0.5 |  | inWC | 1% | [6 empty] | PRESSURE LIMIT : Ranges 0 and 1: 3.6 psi max operation, 6 psi burst; Ranges 2, 3 and 4: 6 psi max operation, 6 psi burst. AMBIENT OPERATING LIMIT : -4 to 158°F (-20 to 70°C). PROCESS CONNECTION : 1/8˝, 3/16˝, 1/4˝, 5 mm, and 6 mm ID flexible tubing. ENCLOSURE RATING : NEMA 4X (IP66), UL 2043 (Plenum), UL94 V-0. Compliance: CE. | 477AV-00 | ASC-400
Differential Pressure Transmitter | Dwyer | 163 | MSX-U21-IN | SERIES MSX | Transmitter | 0 | 1 |  | inWC | 1% | [6 empty] | PRESSURE LIMIT : Ranges 0 and 1: 3.6 psi max operation, 6 psi burst; Ranges 2, 3 and 4: 6 psi max operation, 6 psi burst. AMBIENT OPERATING LIMIT : -4 to 158°F (-20 to 70°C). PROCESS CONNECTION : 1/8˝, 3/16˝, 1/4˝, 5 mm, and 6 mm ID flexible tubing. ENCLOSURE RATING : NEMA 4X (IP66), UL 2043 (Plenum), UL94 V-0. Compliance: CE. | 477AV-00 | ASC-400
DIFFERENTIAL PRESSURE GAUGE | Dwyer | 164 | 2000-0 | SERIES 2000 | GAUGE | 0 | 0.5 | 1 | inWC | 2% | 0.5 | 0 | 0.2 | 0.3 | 0.4 | 0.5 |  | 477AV-00
DIFFERENTIAL PRESSURE GAUGE | Dwyer | 165 | 2000-00 | SERIES 2000 | GAUGE | 0 | 0.25 | 1 | inWC | 2% | 0.5 | 0 | 0.1 | 0.15 | 0.2 | 0.25 |  | 477AV-00
DIFFERENTIAL PRESSURE GAUGE | Dwyer | 166 | 2000-0D | SERIES 2000 | GAUGE | 0 | 0.5 | 1 | inWC | 2% | 0.5 | 0 | 0.2 | 0.3 | 0.4 | 0.5 |  | 477AV-00
DIFFERENTIAL PRESSURE GAUGE | Dwyer | 167 | 2000-1000MBAR | SERIES 2000 | GAUGE | 0 | 100 | 1 | MBAR | 2% | 0.5 | 0 | 20 | 60 | 80 | 100 |  | 477AV-00
DIFFERENTIAL PRESSURE GAUGE | Dwyer | 168 | 2000-1000MM | SERIES 2000 | GAUGE | 0 | 1000 | 1 | mmwc | 2% | 0.5 | 0 | 200 | 600 | 800 | 1000 |  | 477AV-00
DIFFERENTIAL PRESSURE GAUGE | Dwyer | 169 | 2000-1000MM-HP | SERIES 2000 | GAUGE | 0 | 1000 | 1 | mmwc | 2% | 0.5 | 0 | 200 | 600 | 800 | 1000 |  | 477AV-00
DIFFERENTIAL PRESSURE GAUGE | Dwyer | 170 | 2000-1000PA | SERIES 2000 | GAUGE | 0 | 1000 | 1 | Pa | 2% | 0.5 | 0 | 200 | 600 | 800 | 1000 |  | 477AV-00
DIFFERENTIAL PRESSURE GAUGE | Dwyer | 171 | 2000-1000PA-ASF | SERIES 2000 | GAUGE | 0 | 1000 | 1 | Pa | 2% | 0.5 | 0 | 200 | 600 | 800 | 1000 |  | 477AV-00
DIFFERENTIAL PRESSURE GAUGE | Dwyer | 172 | 2000-100KPa | SERIES 2000 | GAUGE | 0 | 100 | 1 | KPa | 2% | 0.5 | 0 | 20 | 60 | 80 | 100 |  | 477AV-00
DIFFERENTIAL PRESSURE GAUGE | Dwyer | 173 | 2000-100MBAR | SERIES 2000 | GAUGE | 0 | 100 | 1 | MBAR | 2% | 0.5 | 0 | 20 | 60 | 80 | 100 |  | 477AV-00
DIFFERENTIAL PRESSURE GAUGE | Dwyer | 174 | 2000-100MM | SERIES 2000 | GAUGE | 0 | 100 | 1 | mmwc | 2% | 0.5 | 0 | 20 | 60 | 80 | 100 |  | 477AV-00
DIFFERENTIAL PRESSURE GAUGE | Dwyer | 175 | 2000-100MM-ASF | SERIES 2000 | GAUGE | 0 | 100 | 1 | mmwc | 2% | 0.5 | 0 | 20 | 60 | 80 | 100 |  | 477AV-00
DIFFERENTIAL PRESSURE GAUGE | Dwyer | 176 | 2000-100MM-BA | SERIES 2000 | GAUGE | 0 | 100 | 1 | mmwc | 2% | 0.5 | 0 | 20 | 60 | 80 | 100 |  | 477AV-00
DIFFERENTIAL PRESSURE GAUGE | Dwyer | 177 | 2000-100MM-SS | SERIES 2000 | GAUGE | 0 | 100 | 1 | mmwc | 2% | 0.5 | 0 | 20 | 60 | 80 | 100 |  | 477AV-00
DIFFERENTIAL PRESSURE GAUGE | Dwyer | 178 | 2000-100PA | SERIES 2000 | GAUGE | 0 | 100 | 1 | Pa | 2% | 0.5 | 0 | 20 | 60 | 80 | 100 |  | 477AV-00
DIFFERENTIAL PRESSURE GAUGE | Dwyer | 179 | 2000-100PA-HA | SERIES 2000 | GAUGE | 0 | 100 | 1 | Pa | 2% | 0.5 | 0 | 20 | 60 | 80 | 100 |  | 477AV-00
DIFFERENTIAL PRESSURE GAUGE | Dwyer | 180 | 2000-10KPa | SERIES 2000 | GAUGE | 0 | 10 | 1 | KPa | 2% | 0.5 | 0 | 2 | 6 | 8 | 10 |  | 477AV-00
DIFFERENTIAL PRESSURE GAUGE | Dwyer | 181 | 2000-10KPa-HP | SERIES 2000 | GAUGE | 0 | 10 | 1 | KPa | 2% | 0.5 | 0 | 2 | 6 | 8 | 10 |  | 477AV-00
DIFFERENTIAL PRESSURE GAUGE | Dwyer | 182 | 2000-10MBAR | SERIES 2000 | GAUGE | 0 | 10 | 1 | MBAR | 2% | 0.5 | 0 | 2 | 6 | 8 | 10 |  | 477AV-00
DIFFERENTIAL PRESSURE GAUGE | Dwyer | 183 | 2000-10MM | SERIES 2000 | GAUGE | 0 | 10 | 1 | mmwc | 2% | 0.5 | 0 | 2 | 6 | 8 | 10 |  | 477AV-00
DIFFERENTIAL PRESSURE GAUGE | Dwyer | 184 | 2000-125MM | SERIES 2000 | GAUGE | 0 | 125 | 1 | mmwc | 2% | 0.5 | 0 | 25 | 75 | 100 | 125 |  | 477AV-00
DIFFERENTIAL PRESSURE GAUGE | Dwyer | 185 | 2000-125PA | SERIES 2000 | GAUGE | 0 | 125 | 1 | Pa | 2% | 0.5 | 0 | 25 | 75 | 100 | 125 |  | 477AV-00
DIFFERENTIAL PRESSURE GAUGE | Dwyer | 186 | 2000-1500MM | SERIES 2000 | GAUGE | 0 | 1500 | 1 | mmwc | 2% | 0.5 | 0 | 300 | 500 | 1000 | 1500 |  | 477AV-00
DIFFERENTIAL PRESSURE GAUGE | Dwyer | 187 | 2000-1500MM-HP | SERIES 2000 | GAUGE | 0 | 1500 | 1 | mmwc | 2% | 0.5 | 0 | 300 | 500 | 1000 | 1500 |  | 477AV-00
DIFFERENTIAL PRESSURE GAUGE | Dwyer | 188 | 2000-1500PA | SERIES 2000 | GAUGE | 0 | 1500 | 1 | Pa | 2% | 0.5 | 0 | 300 | 500 | 1000 | 1500 |  | 477AV-00
DIFFERENTIAL PRESSURE GAUGE | Dwyer | 189 | 2000-150MM | SERIES 2000 | GAUGE | 0 | 150 | 1 | mmwc | 2% | 0.5 | 0 | 30 | 50 | 100 | 150 |  | 477AV-00
DIFFERENTIAL PRESSURE GAUGE | Dwyer | 190 | 2000-150PA | SERIES 2000 | GAUGE | 0 | 150 | 1 | Pa | 2% | 0.5 | 0 | 30 | 50 | 100 | 150 |  | 477AV-00
DIFFERENTIAL PRESSURE GAUGE | Dwyer | 191 | 2000-15CM | SERIES 2000 | GAUGE | 0 | 15 | 1 | cmwc | 2% | 0.5 | 0 | 3 | 5 | 10 | 15 |  | 477AV-00
DIFFERENTIAL PRESSURE GAUGE | Dwyer | 192 | 2000-15KPa | SERIES 2000 | GAUGE | 0 | 15 | 1 | KPa | 2% | 0.5 | 0 | 3 | 5 | 10 | 15 |  | 477AV-00
DIFFERENTIAL PRESSURE GAUGE | Dwyer | 193 | 2000-1.5KPa | SERIES 2000 | GAUGE | 0 | 1.5 | 1 | KPa | 2% | 0.5 | 0 | 0.3 | 0.5 | 1 | 1.5 |  | 477AV-00
DIFFERENTIAL PRESSURE GAUGE | Dwyer | 194 | 2000-15MM | SERIES 2000 | GAUGE | 0 | 15 | 1 | mmwc | 2% | 0.5 | 0 | 3 | 5 | 10 | 15 |  | 477AV-00
DIFFERENTIAL PRESSURE GAUGE | Dwyer | 195 | 2000-1KPa | SERIES 2000 | GAUGE | 0 | 1 | 1 | KPa | 2% | 0.5 | 0 | 0.2 | 0.6 | 0.8 | 1 |  | 477AV-00
DIFFERENTIAL PRESSURE GAUGE | Dwyer | 196 | 2000-2000 MM | SERIES 2000 | GAUGE | 0 | 2000 | 1 | mmwc | 2% | 0.5 | 0 | 500 | 1000 | 1500 | 2000 |  | 477AV-00
DIFFERENTIAL PRESSURE GAUGE | Dwyer | 197 | 2000-2000MM-HP | SERIES 2000 | GAUGE | 0 | 2000 | 1 | mmwc | 2% | 0.5 | 0 | 500 | 1000 | 1500 | 2000 |  | 477AV-00
DIFFERENTIAL PRESSURE GAUGE | Dwyer | 198 | 2000-2000PA | SERIES 2000 | GAUGE | 0 | 2000 | 1 | Pa | 2% | 0.5 | 0 | 500 | 1000 | 1500 | 2000 |  | 477AV-00
DIFFERENTIAL PRESSURE GAUGE | Dwyer | 199 | 2000-200MBAR | SERIES 2000 | GAUGE | 0 | 200 | 1 | MBAR | 2% | 0.5 | 0 | 50 | 100 | 150 | 200 |  | 477AV-00
DIFFERENTIAL PRESSURE GAUGE | Dwyer | 200 | 2000-200MM | SERIES 2000 | GAUGE | 0 | 200 | 1 | mmwc | 2% | 0.5 | 0 | 50 | 100 | 150 | 200 |  | 477AV-00
DIFFERENTIAL PRESSURE GAUGE | Dwyer | 201 | 2000-200PA | SERIES 2000 | GAUGE | 0 | 200 | 1 | Pa | 2% | 0.5 | 0 | 50 | 100 | 150 | 200 |  | 477AV-00
DIFFERENTIAL PRESSURE GAUGE | Dwyer | 202 | 2000-20CM | SERIES 2000 | GAUGE | 0 | 20 | 1 | cmwc | 2% | 0.5 | 0 | 5 | 10 | 15 | 20 |  | 477AV-00
DIFFERENTIAL PRESSURE GAUGE | Dwyer | 203 | 2000-20KPa | SERIES 2000 | GAUGE | 0 | 20 | 1 | KPa | 2% | 0.5 | 0 | 5 | 10 | 15 | 20 |  | 477AV-00
DIFFERENTIAL PRESSURE GAUGE | Dwyer | 204 | 2000-20MBAR | SERIES 2000 | GAUGE | 0 | 20 | 1 | MBAR | 2% | 0.5 | 0 | 5 | 10 | 15 | 20 |  | 477AV-00
DIFFERENTIAL PRESSURE GAUGE | Dwyer | 205 | 2000-20MM | SERIES 2000 | GAUGE | 0 | 20 | 1 | mmwc | 2% | 0.5 | 0 | 5 | 10 | 15 | 20 |  | 477AV-00
DIFFERENTIAL PRESSURE GAUGE | Dwyer | 206 | 2000-2500PA | SERIES 2000 | GAUGE | 0 | 2500 | 1 | Pa | 2% | 0.5 | 0 | 500 | 1000 | 2000 | 2500 |  | 477AV-00
DIFFERENTIAL PRESSURE GAUGE | Dwyer | 207 | 2000-250MM | SERIES 2000 | GAUGE | 0 | 250 | 1 | mmwc | 2% | 0.5 | 0 | 50 | 100 | 200 | 250 |  | 477AV-00
DIFFERENTIAL PRESSURE GAUGE | Dwyer | 208 | 2000-250PA | SERIES 2000 | GAUGE | 0 | 250 | 1 | Pa | 2% | 0.5 | 0 | 50 | 100 | 200 | 250 |  | 477AV-00
DIFFERENTIAL PRESSURE GAUGE | Dwyer | 209 | 2000-250PA-ASF | SERIES 2000 | GAUGE | 0 | 250 | 1 | Pa | 2% | 0.5 | 0 | 50 | 100 | 200 | 250 |  | 477AV-00
DIFFERENTIAL PRESSURE GAUGE | Dwyer | 210 | 2000-250PA-HA | SERIES 2000 | GAUGE | 0 | 250 | 1 | Pa | 2% | 0.5 | 0 | 50 | 100 | 200 | 250 |  | 477AV-00
DIFFERENTIAL PRESSURE GAUGE | Dwyer | 211 | 2000-25CM | SERIES 2000 | GAUGE | 0 | 25 | 1 | cmwc | 2% | 0.5 | 0 | 5 | 10 | 20 | 25 |  | 477AV-00
DIFFERENTIAL PRESSURE GAUGE | Dwyer | 212 | 2000-2.5KPa | SERIES 2000 | GAUGE | 0 | 2.5 | 1 | KPa | 2% | 0.5 | 0 | 0.5 | 1 | 2 | 2.5 |  | 477AV-00
DIFFERENTIAL PRESSURE GAUGE | Dwyer | 213 | 2000-25MBAR | SERIES 2000 | GAUGE | 0 | 25 | 1 | MBAR | 2% | 0.5 | 0 | 5 | 10 | 20 | 25 |  | 477AV-00
DIFFERENTIAL PRESSURE GAUGE | Dwyer | 214 | 2000-25MM | SERIES 2000 | GAUGE | 0 | 25 | 1 | mmwc | 2% | 0.5 | 0 | 5 | 10 | 20 | 25 |  | 477AV-00
DIFFERENTIAL PRESSURE GAUGE | Dwyer | 215 | 2000-2KG | SERIES 2000 | GAUGE | 0 | 2 | 1 | KG | 2% | 0.5 | 0.4 | 0.8 | 1.2 | 1.6 | 2 |  | 477AV-00
DIFFERENTIAL PRESSURE GAUGE | Dwyer | 216 | 2000-2KPa | SERIES 2000 | GAUGE | 0 | 2 | 1 | KPa | 2% | 0.5 | 0.4 | 0.8 | 1.2 | 1.6 | 2 |  | 477AV-00
DIFFERENTIAL PRESSURE GAUGE | Dwyer | 217 | 2000-3000MM-HP | SERIES 2000 | GAUGE | 0 | 3000 | 1 | mmwc | 2% | 0.5 | 0 | 500 | 1000 | 2000 | 3000 |  | 477AV-00
DIFFERENTIAL PRESSURE GAUGE | Dwyer | 218 | 2000-300MM | SERIES 2000 | GAUGE | 0 | 300 | 1 | mmwc | 2% | 0.5 | 0 | 50 | 100 | 200 | 300 |  | 477AV-00
DIFFERENTIAL PRESSURE GAUGE | Dwyer | 219 | 2000-300MM-BA | SERIES 2000 | GAUGE | 0 | 300 | 1 | mmwc | 2% | 0.5 | 0 | 50 | 100 | 200 | 300 |  | 477AV-00
DIFFERENTIAL PRESSURE GAUGE | Dwyer | 220 | 2000-300MM-SS | SERIES 2000 | GAUGE | 0 | 300 | 1 | mmwc | 2% | 0.5 | 0 | 50 | 100 | 200 | 300 |  | 477AV-00
DIFFERENTIAL PRESSURE GAUGE | Dwyer | 221 | 2000-300PA | SERIES 2000 | GAUGE | 0 | 300 | 1 | Pa | 2% | 0.5 | 0 | 50 | 100 | 200 | 300 |  | 477AV-00
DIFFERENTIAL PRESSURE GAUGE | Dwyer | 222 | 2000-300PA-SB | SERIES 2000 | GAUGE | 0 | 300 | 1 | Pa | 2% | 0.5 | 0 | 50 | 100 | 200 | 300 |  | 477AV-00
DIFFERENTIAL PRESSURE GAUGE | Dwyer | 223 | 2000-30MM | SERIES 2000 | GAUGE | 0 | 30 | 1 | mmwc | 2% | 0.5 | 0 | 5 | 10 | 20 | 30 |  | 477AV-00
DIFFERENTIAL PRESSURE GAUGE | Dwyer | 224 | 2000-30PA | SERIES 2000 | GAUGE | 0 | 30 | 1 | Pa | 2% | 0.5 | 0 | 5 | 10 | 20 | 30 |  | 477AV-00
DIFFERENTIAL PRESSURE GAUGE | Dwyer | 225 | 2000-350MBAR | SERIES 2000 | GAUGE | 0 | 350 | 1 | MBAR | 2% | 0.5 | 0 | 50 | 100 | 300 | 350 |  | 477AV-00
DIFFERENTIAL PRESSURE GAUGE | Dwyer | 226 | 2000-350MM | SERIES 2000 | GAUGE | 0 | 350 | 1 | mmwc | 2% | 0.5 | 0 | 50 | 100 | 300 | 350 |  | 477AV-00
DIFFERENTIAL PRESSURE GAUGE | Dwyer | 227 | 2000-3KPa | SERIES 2000 | GAUGE | 0 | 3 | 1 | KPa | 2% | 0.5 | 0 | 0.5 | 1 | 2 | 3 |  | 477AV-00
DIFFERENTIAL PRESSURE GAUGE | Dwyer | 228 | 2000-4000MM-HP | SERIES 2000 | GAUGE | 0 | 4000 | 1 | mmwc | 2% | 0.5 | 0 | 1000 | 2000 | 3000 | 4000 |  | 477AV-00
DIFFERENTIAL PRESSURE GAUGE | Dwyer | 229 | 2000-400MM | SERIES 2000 | GAUGE | 0 | 400 | 1 | mmwc | 2% | 0.5 | 0 | 100 | 200 | 300 | 400 |  | 477AV-00
DIFFERENTIAL PRESSURE GAUGE | Dwyer | 230 | 2000-400PA | SERIES 2000 | GAUGE | 0 | 400 | 1 | Pa | 2% | 0.5 | 0 | 100 | 200 | 300 | 400 |  | 477AV-00
DIFFERENTIAL PRESSURE GAUGE | Dwyer | 231 | 2000-5000MM | SERIES 2000 | GAUGE | 0 | 5000 | 1 | mmwc | 2% | 0.5 | 0 | 2000 | 3000 | 4000 | 5000 |  | 477AV-00
DIFFERENTIAL PRESSURE GAUGE | Dwyer | 232 | 2000-500MM | SERIES 2000 | GAUGE | 0 | 500 | 1 | mmwc | 2% | 0.5 | 0 | 200 | 300 | 400 | 500 |  | 477AV-00
DIFFERENTIAL PRESSURE GAUGE | Dwyer | 233 | 2000-500MM-HP | SERIES 2000 | GAUGE | 0 | 500 | 1 | mmwc | 2% | 0.5 | 0 | 200 | 300 | 400 | 500 |  | 477AV-00
DIFFERENTIAL PRESSURE GAUGE | Dwyer | 234 | 2000-500MM-SS | SERIES 2000 | GAUGE | 0 | 500 | 1 | mmwc | 2% | 0.5 | 0 | 200 | 300 | 400 | 500 |  | 477AV-00
DIFFERENTIAL PRESSURE GAUGE | Dwyer | 235 | 2000-500PA | SERIES 2000 | GAUGE | 0 | 500 | 1 | Pa | 2% | 0.5 | 0 | 200 | 300 | 400 | 500 |  | 477AV-00
DIFFERENTIAL PRESSURE GAUGE | Dwyer | 236 | 2000-500PA-ASF | SERIES 2000 | GAUGE | 0 | 500 | 1 | Pa | 2% | 0.5 | 0 | 200 | 300 | 400 | 500 |  | 477AV-00
DIFFERENTIAL PRESSURE GAUGE | Dwyer | 237 | 2000-500PA-HA | SERIES 2000 | GAUGE | 0 | 500 | 1 | Pa | 2% | 0.5 | 0 | 200 | 300 | 400 | 500 |  | 477AV-00
DIFFERENTIAL PRESSURE GAUGE | Dwyer | 238 | 2000-50CM | SERIES 2000 | GAUGE | 0 | 50 | 1 | cmwc | 2% | 0.5 | 0 | 20 | 30 | 40 | 50 |  | 477AV-00
DIFFERENTIAL PRESSURE GAUGE | Dwyer | 239 | 2000-50MM | SERIES 2000 | GAUGE | 0 | 50 | 1 | mmwc | 2% | 0.5 | 0 | 20 | 30 | 40 | 50 |  | 477AV-00
DIFFERENTIAL PRESSURE GAUGE | Dwyer | 240 | 2000-50MM-ASF | SERIES 2000 | GAUGE | 0 | 50 | 1 | mmwc | 2% | 0.5 | 0 | 20 | 30 | 40 | 50 |  | 477AV-00
DIFFERENTIAL PRESSURE GAUGE | Dwyer | 241 | 2000-50MM-BA | SERIES 2000 | GAUGE | 0 | 50 | 1 | mmwc | 2% | 0.5 | 0 | 20 | 30 | 40 | 50 |  | 477AV-00
DIFFERENTIAL PRESSURE GAUGE | Dwyer | 242 | 2000-50MM-HA | SERIES 2000 | GAUGE | 0 | 50 | 1 | mmwc | 2% | 0.5 | 0 | 20 | 30 | 40 | 50 |  | 477AV-00
DIFFERENTIAL PRESSURE GAUGE | Dwyer | 243 | 2000-50MM-M | SERIES 2000 | GAUGE | 0 | 50 | 1 | mmwc | 2% | 0.5 | 0 | 20 | 30 | 40 | 50 |  | 477AV-00
DIFFERENTIAL PRESSURE GAUGE | Dwyer | 244 | 2000-5KPa | SERIES 2000 | GAUGE | 0 | 5 | 1 | KPa | 2% | 0.5 | 0 | 2 | 3 | 4 | 5 |  | 477AV-00
DIFFERENTIAL PRESSURE GAUGE | Dwyer | 245 | 2000-5MBAR | SERIES 2000 | GAUGE | 0 | 5 | 1 | MBAR | 2% | 0.5 | 0 | 2 | 3 | 4 | 5 |  | 477AV-00
DIFFERENTIAL PRESSURE GAUGE | Dwyer | 246 | 2000-60MBAR | SERIES 2000 | GAUGE | 0 | 60 | 1 | MBAR | 2% | 0.5 | 0 | 15 | 30 | 45 | 60 |  | 477AV-00
DIFFERENTIAL PRESSURE GAUGE | Dwyer | 247 | 2000-60PA | SERIES 2000 | GAUGE | 0 | 60 | 1 | Pa | 2% | 0.5 | 0 | 15 | 30 | 45 | 60 |  | 477AV-00
DIFFERENTIAL PRESSURE GAUGE | Dwyer | 248 | 2000-60PA-HA | SERIES 2000 | GAUGE | 0 | 60 | 1 | Pa | 2% | 0.5 | 0 | 15 | 30 | 45 | 60 |  | 477AV-00
DIFFERENTIAL PRESSURE GAUGE | Dwyer | 249 | 2000-6KPa | SERIES 2000 | GAUGE | 0 | 6 | 1 | KPa | 2% | 0.5 | 0 | 1 | 3 | 5 | 6 |  | 477AV-00
DIFFERENTIAL PRESSURE GAUGE | Dwyer | 250 | 2000-6MM | SERIES 2000 | GAUGE | 0 | 6 | 1 | mmwc | 2% | 0.5 | 0 | 1 | 3 | 5 | 6 |  | 477AV-00
DIFFERENTIAL PRESSURE GAUGE | Dwyer | 251 | 2000-6MM-G-R | SERIES 2000 | GAUGE | 0 | 6 | 1 | mmwc | 2% | 0.5 | 0 | 1 | 3 | 5 | 6 |  | 477AV-00
DIFFERENTIAL PRESSURE GAUGE | Dwyer | 252 | 2000-700MM | SERIES 2000 | GAUGE | 0 | 700 | 1 | mmwc | 2% | 0.5 | 0 | 100 | 300 | 500 | 700 |  | 477AV-00
DIFFERENTIAL PRESSURE GAUGE | Dwyer | 253 | 2000-700PA | SERIES 2000 | GAUGE | 0 | 700 | 1 | Pa | 2% | 0.5 | 0 | 100 | 300 | 500 | 700 |  | 477AV-00
DIFFERENTIAL PRESSURE GAUGE | Dwyer | 254 | 2000-750MM | SERIES 2000 | GAUGE | 0 | 750 | 1 | mmwc | 2% | 0.5 | 0 | 100 | 300 | 500 | 750 |  | 477AV-00
DIFFERENTIAL PRESSURE GAUGE | Dwyer | 255 | 2000-750MM-HP | SERIES 2000 | GAUGE | 0 | 750 | 1 | mmwc | 2% | 0.5 | 0 | 100 | 300 | 500 | 750 |  | 477AV-00
DIFFERENTIAL PRESSURE GAUGE | Dwyer | 256 | 2000-750 MM-HP + A-286 | SERIES 2000 | GAUGE | 0 | 750 | 1 | mmwc | 2% | 0.5 | 0 | 100 | 300 | 500 | 750 |  | 477AV-00
DIFFERENTIAL PRESSURE GAUGE | Dwyer | 257 | 2000-750PA | SERIES 2000 | GAUGE | 0 | 750 | 1 | Pa | 2% | 0.5 | 0 | 100 | 300 | 500 | 750 |  | 477AV-00
DIFFERENTIAL PRESSURE GAUGE | Dwyer | 258 | 2000-75MM | SERIES 2000 | GAUGE | 0 | 75 | 1 | mmwc | 2% | 0.5 | 0 | 10 | 30 | 50 | 75 |  | 477AV-00
DIFFERENTIAL PRESSURE GAUGE | Dwyer | 259 | 2000-800MM | SERIES 2000 | GAUGE | 0 | 800 | 1 | mmwc | 2% | 0.5 | 0 | 200 | 400 | 600 | 800 |  | 477AV-00
DIFFERENTIAL PRESSURE GAUGE | Dwyer | 260 | 2000-800PA | SERIES 2000 | GAUGE | 0 | 800 | 1 | Pa | 2% | 0.5 | 0 | 200 | 400 | 600 | 800 |  | 477AV-00
DIFFERENTIAL PRESSURE GAUGE | Dwyer | 261 | 2000-80CM | SERIES 2000 | GAUGE | 0 | 80 | 1 | cmwc | 2% | 0.5 | 0 | 20 | 40 | 60 | 80 |  | 477AV-00
DIFFERENTIAL PRESSURE GAUGE | Dwyer | 262 | 2000-80MM | SERIES 2000 | GAUGE | 0 | 80 | 1 | mmwc | 2% | 0.5 | 0 | 20 | 40 | 60 | 80 |  | 477AV-00
DIFFERENTIAL PRESSURE GAUGE | Dwyer | 263 | 2300-2000PA | SERIES 2000 | GAUGE | -1000 | 1000 | 1 | Pa | 2% | 0.5 | 0 | 200 | 600 | 800 | 1000 |  | 477AV-00
DIFFERENTIAL PRESSURE GAUGE | Dwyer | 264 | MAFS-2000MM | SERIES 2000 | GAUGE | 0 |  | 1 |  | 2% | 0.5 | [6 empty] | 477AV-00
DIFFERENTIAL PRESSURE GAUGE | Dwyer | 265 | MS BOX WITH SS PLATE FOR DM2000-150X150X75MM | SERIES 2000 | GAUGE | 0 |  | 1 |  | 2% | 0.5 | [6 empty] | 477AV-00
DIFFERENTIAL PRESSURE GAUGE | Dwyer | 266 | MS powder coated Box for 2000-500PA | SERIES 2000 | GAUGE | 0 |  | 1 |  | 2% | 0.5 | [6 empty] | 477AV-00
DIFFERENTIAL PRESSURE GAUGE | Dwyer | 267 | S2000-250MM | SERIES 2000 | GAUGE | 0 |  | 1 |  | 2% | 0.5 | [6 empty] | 477AV-00
DIFFERENTIAL PRESSURE GAUGE | Dwyer | 268 | SL-2000-P | SERIES 2000 | GAUGE | 0 |  | 1 |  | 2% | 0.5 | [6 empty] | 477AV-00
DIFFERENTIAL PRESSURE GAUGE | Dwyer | 269 | 2000-150CM | SERIES 2000 | GAUGE | 0 | 150 | 1 | cmwc | 2% | 0.5 | 0 | 30 | 50 | 100 | 150 |  | 477AV-00
DIFFERENTIAL PRESSURE GAUGE | Dwyer | 270 | 2000-100MM | SERIES 2000 | GAUGE | 0 | 100 | 1 | mmwc | 2% | 0.5 | 0 | 20 | 60 | 80 | 100 |  | 477AV-00
DIFFERENTIAL PRESSURE GAUGE | Dwyer | 271 | 2000-200CM | SERIES 2000 | GAUGE | 0 | 200 | 1 | cmwc | 2% | 0.5 | 0 | 50 | 100 | 150 | 200 |  | 477AV-00
DIFFERENTIAL PRESSURE GAUGE | Dwyer | 272 | 2000-250MM | SERIES 2000 | GAUGE | 0 | 250 | 1 | mmwc | 2% | 0.5 | 0 | 50 | 100 | 200 | 250 |  | 477AV-00
DIFFERENTIAL PRESSURE GAUGE | Dwyer | 273 | 2000-6MM | SERIES 2000 | GAUGE | 0 | 6 | 1 | mmwc | 2% | 0.5 | 0 | 1 | 3 | 5 | 6 |  | 477AV-00
DIFFERENTIAL PRESSURE GAUGE | Dwyer | 274 | 2000-2.5KPa | SERIES 2000 | GAUGE | 0 | 2.5 | 1 | Kpa | 2% | 0.5 | 0 | 0.5 | 1 | 2 | 2.5 |  | 477AV-00
DIFFERENTIAL PRESSURE GAUGE | Dwyer | 275 | 2000-00N | SERIES 2000 | GAUGE | 0.05 | 0.2 | 1 | inWC | 2% | 0.5 | 0 | 0.05 | 0.1 | 0.15 | 0.2 |  | 477AV-00
DIFFERENTIAL PRESSURE GAUGE | Dwyer | 276 | 2000-10mm | SERIES 2000 | GAUGE | 0 | 10 | 1 | mmwc | 2% | 0.5 | 0 | 2 | 6 | 8 | 10 |  | 477AV-00
DIFFERENTIAL PRESSURE GAUGE | Dwyer | 277 | 2000-8KPa | SERIES 2000 | GAUGE | 0 | 8 | 1 | KPa | 2% | 0.5 | 0 | 2 | 4 | 6 | 8 |  | 477AV-00
DIFFERENTIAL PRESSURE GAUGE | Dwyer | 278 | 2000-15KPa | SERIES 2000 | GAUGE | 0 | 15 | 1 | KPa | 2% | 0.5 | 0 | 3 | 5 | 10 | 15 |  | 477AV-00
DIFFERENTIAL PRESSURE GAUGE | Dwyer | 279 | 2000-150MM | SERIES 2000 | GAUGE | 0 | 150 | 1 | mmwc | 2% | 0.5 | 0 | 30 | 50 | 100 | 150 |  | 477AV-00
DIFFERENTIAL PRESSURE GAUGE | Dwyer | 280 | 2000-30KPa | SERIES 2000 | GAUGE | 0 | 30 | 1 | KPa | 2% | 0.5 | 0 | 5 | 10 | 20 | 30 |  | 477AV-00
DIFFERENTIAL PRESSURE GAUGE | Dwyer | 281 | 2000-60NPA | SERIES 2000 | GAUGE | 0 | 60 | 1 | NPA | 2% | 0.5 | 0 | 15 | 30 | 45 | 60 |  | 477AV-00
DIFFERENTIAL PRESSURE GAUGE | Dwyer | 282 | 2000-00AV | SERIES 2000 | GAUGE | 0 | 0.25 | 1 | inWC | 2% | 0.5 | 0 | 0.1 | 0.15 | 0.2 | 0.25 |  | 477AV-00
DIFFERENTIAL PRESSURE GAUGE | Dwyer | 283 | 2000-60PA | SERIES 2000 | GAUGE | 0 | 60 | 1 | Pa | 2% | 0.5 | 0 | 15 | 30 | 45 | 60 |  | 477AV-00
DIFFERENTIAL PRESSURE GAUGE | Dwyer | 284 | 2000-25KPa | SERIES 2000 | GAUGE | 0 | 25 | 1 | KPa | 2% | 0.5 | 0 | 5 | 10 | 20 | 25 |  | 477AV-00
DIFFERENTIAL PRESSURE GAUGE | Dwyer | 285 | 2000-50MM | SERIES 2000 | GAUGE | 0 | 50 | 1 | mmwc | 2% | 0.5 | 0 | 20 | 30 | 40 | 50 |  | 477AV-00
DIFFERENTIAL PRESSURE GAUGE | Dwyer | 286 | 2000-100CM | SERIES 2000 | GAUGE | 0 | 100 | 1 | cmwc | 2% | 0.5 | 0 | 20 | 60 | 80 | 100 |  | 477AV-00
DIFFERENTIAL PRESSURE GAUGE | Dwyer | 287 | 2000-80MM | SERIES 2000 | GAUGE | 0 | 80 | 1 | mmwc | 2% | 0.5 | 0 | 20 | 40 | 60 | 80 |  | 477AV-00
DIFFERENTIAL PRESSURE GAUGE | Dwyer | 288 | 2000-25CM | SERIES 2000 | GAUGE | 0 | 25 | 1 | cmwc | 2% | 0.5 | 0 | 5 | 10 | 20 | 25 |  | 477AV-00
DIFFERENTIAL PRESSURE GAUGE | Dwyer | 289 | 2000-250PA | SERIES 2000 | GAUGE | 0 | 250 | 1 | PA | 2% | 0.5 | 0 | 50 | 100 | 200 | 250 |  | 477AV-00
DIFFERENTIAL PRESSURE GAUGE | Dwyer | 290 | 2000-4KPa | SERIES 2000 | GAUGE | 0 | 4 | 1 | KPa | 2% | 0.5 | 0 | 1 | 2 | 3 | 4 |  | 477AV-00
DIFFERENTIAL PRESSURE GAUGE | Dwyer | 291 | 2000-300CM | SERIES 2000 | GAUGE | 0 | 300 | 1 | cmwc | 2% | 0.5 | 0 | 50 | 100 | 200 | 300 |  | 477AV-00
DIFFERENTIAL PRESSURE GAUGE | Dwyer | 292 | 2000-00D | SERIES 2000 | GAUGE | 0 | 0.25 | 1 | inWC | 2% | 0.5 | 0 | 0.1 | 0.15 | 0.2 | 0.25 |  | 477AV-00
DIFFERENTIAL PRESSURE GAUGE | Dwyer | 293 | 2000-50CM | SERIES 2000 | GAUGE | 0 | 50 | 1 | cmwc | 2% | 0.5 | 0 | 20 | 30 | 40 | 50 |  | 477AV-00
DIFFERENTIAL PRESSURE GAUGE | Dwyer | 294 | 2000-250CM | SERIES 2000 | GAUGE | 0 | 250 | 1 | cmwc | 2% | 0.5 | 0 | 50 | 100 | 200 | 250 |  | 477AV-00
DIFFERENTIAL PRESSURE GAUGE | Dwyer | 295 | 2000-0.5KPa | SERIES 2000 | GAUGE | 0 | 0.5 | 1 | KPA | 2% | 0.5 | 0 | 0.2 | 0.3 | 0.4 | 0.5 |  | 477AV-00
DIFFERENTIAL PRESSURE GAUGE | Dwyer | 296 | 2000-500PA | SERIES 2000 | GAUGE | 0 | 500 | 1 | PA | 2% | 0.5 | 0 | 200 | 300 | 400 | 500 |  | 477AV-00
DIFFERENTIAL PRESSURE GAUGE | Dwyer | 297 | 2000-25MM | SERIES 2000 | GAUGE | 0 | 25 | 1 | mmwc | 2% | 0.5 | 0 | 5 | 10 | 20 | 25 |  | 477AV-00
DIFFERENTIAL PRESSURE GAUGE | Dwyer | 298 | 2000-0AV | SERIES 2000 | GAUGE | 0 | 0.5 | 1 | inWC | 2% | 0.5 | 0 | 0.2 | 0.3 | 0.4 | 0.5 |  | 477AV-00
Low Differential Pressure Switch | Dwayer | 299 | 1823-00 | Series 1800 Low Differential Pressure Switch for General Industrial Service | Switch | 0.07 | 0.22 | 1 | inWC | 2% | 0.5 | 0.07 | 0.1 | 0.16 | 0.19 | 0.22 | PRESSURE LIMIT : 10 psig (68.95 kPa) continuous, 25 psig (172.4 kPa) surge AMBIENT OPERATING LIMIT : -30 to 180°F (-34 to 82.2°C); 1823-00: -20 to 180°F (-28.9 to 82.2°C). Mounting Connection : Diaphragm in vertical position. Consult factory for other position orientations PROCESS CONNECTION : 1/8˝ female NPT ENCLOSURE RATING : IP67. | 477AV-00 | ASC-400
Low Differential Pressure Switch | Dwayer | 300 | 1823-0 | Series 1800 Low Differential Pressure Switch for General Industrial Service | Switch | 0.15 | 0.5 | 1 | inWC | 2% | 0.5 | 0.15 | 0.22 | 0.36 | 0.43 | 0.5 | PRESSURE LIMIT : 10 psig (68.95 kPa) continuous, 25 psig (172.4 kPa) surge AMBIENT OPERATING LIMIT : -30 to 180°F (-34 to 82.2°C); 1823-00: -20 to 180°F (-28.9 to 82.2°C). Mounting Connection : Diaphragm in vertical position. Consult factory for other position orientations PROCESS CONNECTION : 1/8˝ female NPT ENCLOSURE RATING : IP67. | 477AV-00 | ASC-400
Low Differential Pressure Switch | Dwayer | 301 | 1823-1 | Series 1800 Low Differential Pressure Switch for General Industrial Service | Switch | 0.3 | 1 | 1 | inWC | 2% | 0.5 | 0.3 | 0.44 | 0.72 | 0.86 | 1 | PRESSURE LIMIT : 10 psig (68.95 kPa) continuous, 25 psig (172.4 kPa) surge AMBIENT OPERATING LIMIT : -30 to 180°F (-34 to 82.2°C); 1823-00: -20 to 180°F (-28.9 to 82.2°C). Mounting Connection : Diaphragm in vertical position. Consult factory for other position orientations PROCESS CONNECTION : 1/8˝ female NPT ENCLOSURE RATING : IP67. | 477AV-00 | ASC-400
Low Differential Pressure Switch | Dwayer | 302 | 1823-2 | Series 1800 Low Differential Pressure Switch for General Industrial Service | Switch | 0.5 | 2 | 1 | inWC | 2% | 0.5 | 0.5 | 0.8 | 1.4 | 1.7 | 2 | PRESSURE LIMIT : 10 psig (68.95 kPa) continuous, 25 psig (172.4 kPa) surge AMBIENT OPERATING LIMIT : -30 to 180°F (-34 to 82.2°C); 1823-00: -20 to 180°F (-28.9 to 82.2°C). Mounting Connection : Diaphragm in vertical position. Consult factory for other position orientations PROCESS CONNECTION : 1/8˝ female NPT ENCLOSURE RATING : IP67. | 477AV-00 | ASC-400
Low Differential Pressure Switch | Dwayer | 303 | 1823-5 | Series 1800 Low Differential Pressure Switch for General Industrial Service | Switch | 1.5 | 5 | 1 | inWC | 2% | 0.5 | 1.5 | 2.2 | 3.6 | 4.3 | 5 | PRESSURE LIMIT : 10 psig (68.95 kPa) continuous, 25 psig (172.4 kPa) surge AMBIENT OPERATING LIMIT : -30 to 180°F (-34 to 82.2°C); 1823-00: -20 to 180°F (-28.9 to 82.2°C). Mounting Connection : Diaphragm in vertical position. Consult factory for other position orientations PROCESS CONNECTION : 1/8˝ female NPT ENCLOSURE RATING : IP67. | 477B-1 | ASC-400
Low Differential Pressure Switch | Dwayer | 304 | 1823-10 | Series 1800 Low Differential Pressure Switch for General Industrial Service | Switch | 2 | 10 | 1 | inWC | 2% | 0.5 | 2 | 3.6 | 6.8 | 8.4 | 10 | PRESSURE LIMIT : 10 psig (68.95 kPa) continuous, 25 psig (172.4 kPa) surge AMBIENT OPERATING LIMIT : -30 to 180°F (-34 to 82.2°C); 1823-00: -20 to 180°F (-28.9 to 82.2°C). Mounting Connection : Diaphragm in vertical position. Consult factory for other position orientations PROCESS CONNECTION : 1/8˝ female NPT ENCLOSURE RATING : IP67. | 477B-1 | ASC-400
Low Differential Pressure Switch | Dwayer | 305 | 1823-20 | Series 1800 Low Differential Pressure Switch for General Industrial Service | Switch | 3 | 22 | 1 | inWC | 2% | 0.5 | 3 | 6.8 | 14.4 | 18.2 | 22 | PRESSURE LIMIT : 10 psig (68.95 kPa) continuous, 25 psig (172.4 kPa) surge AMBIENT OPERATING LIMIT : -30 to 180°F (-34 to 82.2°C); 1823-00: -20 to 180°F (-28.9 to 82.2°C). Mounting Connection : Diaphragm in vertical position. Consult factory for other position orientations PROCESS CONNECTION : 1/8˝ female NPT ENCLOSURE RATING : IP67. | 477AV-02 | ASC-400
Low Differential Pressure Switch | Dwayer | 306 | 1823-40 | Series 1800 Low Differential Pressure Switch for General Industrial Service | Switch | 5 | 44 | 1 | inWC | 2% | 0.5 | 5 | 12.8 | 28.4 | 36.2 | 44 | PRESSURE LIMIT : 10 psig (68.95 kPa) continuous, 25 psig (172.4 kPa) surge AMBIENT OPERATING LIMIT : -30 to 180°F (-34 to 82.2°C); 1823-00: -20 to 180°F (-28.9 to 82.2°C). Mounting Connection : Diaphragm in vertical position. Consult factory for other position orientations PROCESS CONNECTION : 1/8˝ female NPT ENCLOSURE RATING : IP67. | 477AV-02 | ASC-400
Low Differential Pressure Switch | Dwayer | 307 | 1823-80 | Series 1800 Low Differential Pressure Switch for General Industrial Service | Switch | 9 | 85 | 1 | inWC | 2% | 0.5 | 9 | 24.2 | 54.6 | 69.8 | 85 | PRESSURE LIMIT : 10 psig (68.95 kPa) continuous, 25 psig (172.4 kPa) surge AMBIENT OPERATING LIMIT : -30 to 180°F (-34 to 82.2°C); 1823-00: -20 to 180°F (-28.9 to 82.2°C). Mounting Connection : Diaphragm in vertical position. Consult factory for other position orientations PROCESS CONNECTION : 1/8˝ female NPT ENCLOSURE RATING : IP67. | 477AV-02 | ASC-400
Compact Low Differential Pressure Switches | Dwayer | 308 | 1910-00 | Series 1900 Compact Low Differential Pressure Switches | Switch | 0.07 | 0.15 | 1 | inWC | 3% | 0.5 | 0.07 | 0.086 | 0.118 | 0.134 | 0.15 | PRESSURE LIMIT : 45 in w.c. (11.2 kPa) continuous, 10 psig (68.95 kPa) surge AMBIENT OPERATING LIMIT : -30 to 180°F (-34 to 82.2°C). (-28.9 to 82.2°C). Mounting Connection : Diaphragm in vertical position. Consult factory for other position orientations. PROCESS CONNECTION : 1/8˝ female NPT Set Point Adjustment: Screw type inside conduit enclosure. Weight: 1 lb 4.5 oz (581 g). Compliance: CE, CSA, FM, and UL. Optional-EXPL explosion-proof enclosure does not possess any compliance. | 477AV-00 | ASC-400
Compact Low Differential Pressure Switches | Dwayer | 309 | 1910-0 | Series 1900 Compact Low Differential Pressure Switches | Switch | 0.15 | 0.5 | 1 | inWC | 3% | 0.5 | 0.15 | 0.22 | 0.36 | 0.43 | 0.5 | PRESSURE LIMIT : 45 in w.c. (11.2 kPa) continuous, 10 psig (68.95 kPa) surge AMBIENT OPERATING LIMIT : -30 to 180°F (-34 to 82.2°C). (-28.9 to 82.2°C). Mounting Connection : Diaphragm in vertical position. Consult factory for other position orientations. PROCESS CONNECTION : 1/8˝ female NPT Set Point Adjustment: Screw type inside conduit enclosure. Weight: 1 lb 4.5 oz (581 g). Compliance: CE, CSA, FM, and UL. Optional-EXPL explosion-proof enclosure does not possess any compliance. | 477AV-00 | ASC-400
Compact Low Differential Pressure Switches | Dwayer | 310 | 1910-1 | Series 1900 Compact Low Differential Pressure Switches | Switch | 0.4 | 1.6 | 1 | inWC | 3% | 0.5 | 0.4 | 0.64 | 1.12 | 1.36 | 1.6 | PRESSURE LIMIT : 45 in w.c. (11.2 kPa) continuous, 10 psig (68.95 kPa) surge AMBIENT OPERATING LIMIT : -30 to 180°F (-34 to 82.2°C). (-28.9 to 82.2°C). Mounting Connection : Diaphragm in vertical position. Consult factory for other position orientations. PROCESS CONNECTION : 1/8˝ female NPT Set Point Adjustment: Screw type inside conduit enclosure. Weight: 1 lb 4.5 oz (581 g). Compliance: CE, CSA, FM, and UL. Optional-EXPL explosion-proof enclosure does not possess any compliance. | 477AV-00 | ASC-400
Compact Low Differential Pressure Switches | Dwayer | 311 | 1910-5 | Series 1900 Compact Low Differential Pressure Switches | Switch | 1.4 | 5.5 | 1 | inWC | 3% | 0.5 | 1.4 | 2.22 | 3.86 | 4.68 | 5.5 | PRESSURE LIMIT : 45 in w.c. (11.2 kPa) continuous, 10 psig (68.95 kPa) surge AMBIENT OPERATING LIMIT : -30 to 180°F (-34 to 82.2°C). (-28.9 to 82.2°C). Mounting Connection : Diaphragm in vertical position. Consult factory for other position orientations. PROCESS CONNECTION : 1/8˝ female NPT Set Point Adjustment: Screw type inside conduit enclosure. Weight: 1 lb 4.5 oz (581 g). Compliance: CE, CSA, FM, and UL. Optional-EXPL explosion-proof enclosure does not possess any compliance. | 477B-1 | ASC-400
Compact Low Differential Pressure Switches | Dwayer | 312 | 1910-10 | Series 1900 Compact Low Differential Pressure Switches | Switch | 3 | 11.75 | 1 | inWC | 3% | 0.5 | 3 | 4.75 | 8.25 | 10 | 11.75 | PRESSURE LIMIT : 45 in w.c. (11.2 kPa) continuous, 10 psig (68.95 kPa) surge AMBIENT OPERATING LIMIT : -30 to 180°F (-34 to 82.2°C). (-28.9 to 82.2°C). Mounting Connection : Diaphragm in vertical position. Consult factory for other position orientations. PROCESS CONNECTION : 1/8˝ female NPT Set Point Adjustment: Screw type inside conduit enclosure. Weight: 1 lb 4.5 oz (581 g). Compliance: CE, CSA, FM, and UL. Optional-EXPL explosion-proof enclosure does not possess any compliance. | 477B-1 | ASC-400
Compact Low Differential Pressure Switches | Dwayer | 313 | 1910-20 | Series 1900 Compact Low Differential Pressure Switches | Switch | 4 | 20 | 1 | inWC | 3% | 0.5 | 4 | 7.2 | 13.6 | 16.8 | 20 | PRESSURE LIMIT : 45 in w.c. (11.2 kPa) continuous, 10 psig (68.95 kPa) surge AMBIENT OPERATING LIMIT : -30 to 180°F (-34 to 82.2°C). (-28.9 to 82.2°C). Mounting Connection : Diaphragm in vertical position. Consult factory for other position orientations. PROCESS CONNECTION : 1/8˝ female NPT Set Point Adjustment: Screw type inside conduit enclosure. Weight: 1 lb 4.5 oz (581 g). Compliance: CE, CSA, FM, and UL. Optional-EXPL explosion-proof enclosure does not possess any compliance. | 477B-1 | ASC-400
Differential Pressure Gage | Dwayer | 314 | 2-5000-0 | Series 2-5000 Minihelic® II Differential Pressure Gage | Gauges | 0 | 0.5 | 1 | inWC | 5% | 0.5 | 0 | 0.1 | 0.3 | 0.4 | 0.5 | PRESSURE LIMIT : 45 in w.c. (11.2 kPa) continuous, 10 psig (68.95 kPa) surge AMBIENT OPERATING LIMIT : -30 to 180°F (-34 to 82.2°C). (-28.9 to 82.2°C). Mounting Connection : Diaphragm in vertical position. Consult factory for other position orientations. PROCESS CONNECTION : 1/8˝ female NPT Set Point Adjustment: Screw type inside conduit enclosure. Weight: 1 lb 4.5 oz (581 g). Compliance: CE, CSA, FM, and UL. Optional-EXPL explosion-proof enclosure does not possess any compliance. | 477AV-00
Differential Pressure Gage | Dwayer | 315 | 2-5001 | Series 2-5000 Minihelic® II Differential Pressure Gage | Gauges | 0 | 1 | 1 | inWC | 5% | 0.5 | 0 | 0.2 | 0.6 | 0.8 | 1 | PRESSURE LIMIT : 30 psig (2.067 bar) continuous to either pressure connection. AMBIENT OPERATING LIMIT : 20 to 120°F (-6.67 to 48.9°C). Mounting Connection : Diaphragm in vertical position. Consult factory for other position orientations. PROCESS CONNECTION : Barbed, for 3/16˝ ID tubing (standard); 1/8˝ male NPT (optional). Weight: 6 oz (170.1 g) Compliance: Meets the technical requirements of EU Directive 2011/65/EU (RoHS II). | 477AV-00
Differential Pressure Gage | Dwayer | 316 | 2-5002 | Series 2-5000 Minihelic® II Differential Pressure Gage | Gauges | 0 | 2 | 1 | inWC | 5% | 0.5 | 0 | 0.4 | 1.2 | 1.6 | 2 | PRESSURE LIMIT : 30 psig (2.067 bar) continuous to either pressure connection. AMBIENT OPERATING LIMIT : 20 to 120°F (-6.67 to 48.9°C). Mounting Connection : Diaphragm in vertical position. Consult factory for other position orientations. PROCESS CONNECTION : Barbed, for 3/16˝ ID tubing (standard); 1/8˝ male NPT (optional). Weight: 6 oz (170.1 g) Compliance: Meets the technical requirements of EU Directive 2011/65/EU (RoHS II). | 477AV-00
Differential Pressure Gage | Dwayer | 317 | 2-5003 | Series 2-5000 Minihelic® II Differential Pressure Gage | Gauges | 0 | 3 | 1 | inWC | 5% | 0.5 | 0 | 0.6 | 1.8 | 2.4 | 3 | PRESSURE LIMIT : 30 psig (2.067 bar) continuous to either pressure connection. AMBIENT OPERATING LIMIT : 20 to 120°F (-6.67 to 48.9°C). Mounting Connection : Diaphragm in vertical position. Consult factory for other position orientations. PROCESS CONNECTION : Barbed, for 3/16˝ ID tubing (standard); 1/8˝ male NPT (optional). Weight: 6 oz (170.1 g) Compliance: Meets the technical requirements of EU Directive 2011/65/EU (RoHS II). | 477AV-00
Differential Pressure Gage | Dwayer | 318 | 2-5005 | Series 2-5000 Minihelic® II Differential Pressure Gage | Gauges | 0 | 6 | 1 | inWC | 5% | 0.5 | 0 | 1.2 | 3.6 | 4.8 | 6 | PRESSURE LIMIT : 30 psig (2.067 bar) continuous to either pressure connection. AMBIENT OPERATING LIMIT : 20 to 120°F (-6.67 to 48.9°C). Mounting Connection : Diaphragm in vertical position. Consult factory for other position orientations. PROCESS CONNECTION : Barbed, for 3/16˝ ID tubing (standard); 1/8˝ male NPT (optional). Weight: 6 oz (170.1 g) Compliance: Meets the technical requirements of EU Directive 2011/65/EU (RoHS II). | 477B-1
Differential Pressure Gage | Dwayer | 319 | 2-5010 | Series 2-5000 Minihelic® II Differential Pressure Gage | Gauges | 0 | 10 | 1 | inWC | 5% | 0.5 | 0 | 2 | 6 | 8 | 10 | PRESSURE LIMIT : 30 psig (2.067 bar) continuous to either pressure connection. AMBIENT OPERATING LIMIT : 20 to 120°F (-6.67 to 48.9°C). Mounting Connection : Diaphragm in vertical position. Consult factory for other position orientations. PROCESS CONNECTION : Barbed, for 3/16˝ ID tubing (standard); 1/8˝ male NPT (optional). Weight: 6 oz (170.1 g) Compliance: Meets the technical requirements of EU Directive 2011/65/EU (RoHS II). | 477B-1
Differential Pressure Gage | Dwayer | 320 | 2-5020 | Series 2-5000 Minihelic® II Differential Pressure Gage | Gauges | 0 | 20 | 1 | inWC | 5% | 0.5 | 0 | 4 | 12 | 16 | 20 | PRESSURE LIMIT : 30 psig (2.067 bar) continuous to either pressure connection. AMBIENT OPERATING LIMIT : 20 to 120°F (-6.67 to 48.9°C). Mounting Connection : Diaphragm in vertical position. Consult factory for other position orientations. PROCESS CONNECTION : Barbed, for 3/16˝ ID tubing (standard); 1/8˝ male NPT (optional). Weight: 6 oz (170.1 g) Compliance: Meets the technical requirements of EU Directive 2011/65/EU (RoHS II). | 477B-1
Differential Pressure Gage | Dwayer | 321 | 2-5040 | Series 2-5000 Minihelic® II Differential Pressure Gage | Gauges | 0 | 40 | 1 | inWC | 5% | 0.5 | 0 | 8 | 24 | 32 | 40 | PRESSURE LIMIT : 30 psig (2.067 bar) continuous to either pressure connection. AMBIENT OPERATING LIMIT : 20 to 120°F (-6.67 to 48.9°C). Mounting Connection : Diaphragm in vertical position. Consult factory for other position orientations. PROCESS CONNECTION : Barbed, for 3/16˝ ID tubing (standard); 1/8˝ male NPT (optional). Weight: 6 oz (170.1 g) Compliance: Meets the technical requirements of EU Directive 2011/65/EU (RoHS II). | 477AV-02
Differential Pressure Gage | Dwayer | 322 | 2-5060 | Series 2-5000 Minihelic® II Differential Pressure Gage | Gauges | 0 | 60 | 1 | inWC | 5% | 0.5 | 0 | 12 | 36 | 48 | 60 | PRESSURE LIMIT : 30 psig (2.067 bar) continuous to either pressure connection. AMBIENT OPERATING LIMIT : 20 to 120°F (-6.67 to 48.9°C). Mounting Connection : Diaphragm in vertical position. Consult factory for other position orientations. PROCESS CONNECTION : Barbed, for 3/16˝ ID tubing (standard); 1/8˝ male NPT (optional). Weight: 6 oz (170.1 g) Compliance: Meets the technical requirements of EU Directive 2011/65/EU (RoHS II). | 477AV-02
Differential Pressure Gage | Dwayer | 323 | 2-5100 | Series 2-5000 Minihelic® II Differential Pressure Gage | Gauges | 0 | 100 | 1 | inWC | 5% | 0.5 | 0 | 20 | 60 | 80 | 100 | PRESSURE LIMIT : 30 psig (2.067 bar) continuous to either pressure connection. AMBIENT OPERATING LIMIT : 20 to 120°F (-6.67 to 48.9°C). Mounting Connection : Diaphragm in vertical position. Consult factory for other position orientations. PROCESS CONNECTION : Barbed, for 3/16˝ ID tubing (standard); 1/8˝ male NPT (optional). Weight: 6 oz (170.1 g) Compliance: Meets the technical requirements of EU Directive 2011/65/EU (RoHS II). | 477AV-02
Differential Pressure Gage | Dwayer | 324 | 2-5205 | Series 2-5000 Minihelic® II Differential Pressure Gage | Gauges | 0 | 5 | 1 | PSI | 5% | 0.5 | 0 | 1 | 3 | 4 | 5 | PRESSURE LIMIT : 30 psig (2.067 bar) continuous to either pressure connection. AMBIENT OPERATING LIMIT : 20 to 120°F (-6.67 to 48.9°C). Mounting Connection : Diaphragm in vertical position. Consult factory for other position orientations. PROCESS CONNECTION : Barbed, for 3/16˝ ID tubing (standard); 1/8˝ male NPT (optional). Weight: 6 oz (170.1 g) Compliance: Meets the technical requirements of EU Directive 2011/65/EU (RoHS II). | 477AV-02
Differential Pressure Gage | Dwayer | 325 | 2-5000-25MM | Series 2-5000 Minihelic® II Differential Pressure Gage | Gauges | 0 | 25 | 1 | mmwc | 5% | 0.5 | 0 | 5 | 15 | 20 | 25 | PRESSURE LIMIT : 30 psig (2.067 bar) continuous to either pressure connection. AMBIENT OPERATING LIMIT : 20 to 120°F (-6.67 to 48.9°C). Mounting Connection : Diaphragm in vertical position. Consult factory for other position orientations. PROCESS CONNECTION : Barbed, for 3/16˝ ID tubing (standard); 1/8˝ male NPT (optional). Weight: 6 oz (170.1 g) Compliance: Meets the technical requirements of EU Directive 2011/65/EU (RoHS II). | 477AV-00
Differential Pressure Gage | Dwayer | 326 | 2-5000-50MM | Series 2-5000 Minihelic® II Differential Pressure Gage | Gauges | 0 | 50 | 1 | mmwc | 5% | 0.5 | 0 | 10 | 30 | 40 | 50 | PRESSURE LIMIT : 30 psig (2.067 bar) continuous to either pressure connection. AMBIENT OPERATING LIMIT : 20 to 120°F (-6.67 to 48.9°C). Mounting Connection : Diaphragm in vertical position. Consult factory for other position orientations. PROCESS CONNECTION : Barbed, for 3/16˝ ID tubing (standard); 1/8˝ male NPT (optional). Weight: 6 oz (170.1 g) Compliance: Meets the technical requirements of EU Directive 2011/65/EU (RoHS II). | 477AV-00
Differential Pressure Gage | Dwayer | 327 | 2-5000-100MM | Series 2-5000 Minihelic® II Differential Pressure Gage | Gauges | 0 | 100 | 1 | mmwc | 5% | 0.5 | 0 | 20 | 60 | 80 | 100 | PRESSURE LIMIT : 30 psig (2.067 bar) continuous to either pressure connection. AMBIENT OPERATING LIMIT : 20 to 120°F (-6.67 to 48.9°C). Mounting Connection : Diaphragm in vertical position. Consult factory for other position orientations. PROCESS CONNECTION : Barbed, for 3/16˝ ID tubing (standard); 1/8˝ male NPT (optional). Weight: 6 oz (170.1 g) Compliance: Meets the technical requirements of EU Directive 2011/65/EU (RoHS II). | 477AV-00
Differential Pressure Gage | Dwayer | 328 | 2-5000-125PA | Series 2-5000 Minihelic® II Differential Pressure Gage | Gauges | 0 | 125 | 1 | Pascal | 5% | 0.5 | 0 | 25 | 75 | 100 | 125 | PRESSURE LIMIT : 30 psig (2.067 bar) continuous to either pressure connection. AMBIENT OPERATING LIMIT : 20 to 120°F (-6.67 to 48.9°C). Mounting Connection : Diaphragm in vertical position. Consult factory for other position orientations. PROCESS CONNECTION : Barbed, for 3/16˝ ID tubing (standard); 1/8˝ male NPT (optional). Weight: 6 oz (170.1 g) Compliance: Meets the technical requirements of EU Directive 2011/65/EU (RoHS II). | 477AV-00
Differential Pressure Gage | Dwayer | 329 | 2-5000-250PA | Series 2-5000 Minihelic® II Differential Pressure Gage | Gauges | 0 | 250 | 1 | Pascal | 5% | 0.5 | 0 | 50 | 150 | 200 | 250 | PRESSURE LIMIT : 30 psig (2.067 bar) continuous to either pressure connection. AMBIENT OPERATING LIMIT : 20 to 120°F (-6.67 to 48.9°C). Mounting Connection : Diaphragm in vertical position. Consult factory for other position orientations. PROCESS CONNECTION : Barbed, for 3/16˝ ID tubing (standard); 1/8˝ male NPT (optional). Weight: 6 oz (170.1 g) Compliance: Meets the technical requirements of EU Directive 2011/65/EU (RoHS II). | 477AV-00
Differential Pressure Gage | Dwayer | 330 | 2-5000-500PA | Series 2-5000 Minihelic® II Differential Pressure Gage | Gauges | 0 | 500 | 1 | Pascal | 5% | 0.5 | 0 | 100 | 300 | 400 | 500 | PRESSURE LIMIT : 30 psig (2.067 bar) continuous to either pressure connection. AMBIENT OPERATING LIMIT : 20 to 120°F (-6.67 to 48.9°C). Mounting Connection : Diaphragm in vertical position. Consult factory for other position orientations. PROCESS CONNECTION : Barbed, for 3/16˝ ID tubing (standard); 1/8˝ male NPT (optional). Weight: 6 oz (170.1 g) Compliance: Meets the technical requirements of EU Directive 2011/65/EU (RoHS II). | 477AV-00
Differential Pressure Gage | Dwayer | 331 | 2-5000-1KPA | Series 2-5000 Minihelic® II Differential Pressure Gage | Gauges | 0 | 1 | 1 | kPA | 5% | 0.5 | 0 | 0.2 | 0.6 | 0.8 | 1 | PRESSURE LIMIT : 30 psig (2.067 bar) continuous to either pressure connection. AMBIENT OPERATING LIMIT : 20 to 120°F (-6.67 to 48.9°C). Mounting Connection : Diaphragm in vertical position. Consult factory for other position orientations. PROCESS CONNECTION : Barbed, for 3/16˝ ID tubing (standard); 1/8˝ male NPT (optional). Weight: 6 oz (170.1 g) Compliance: Meets the technical requirements of EU Directive 2011/65/EU (RoHS II). | 477AV-00
Differential Pressure Gage | Dwayer | 332 | 2-5000-3KPA | Series 2-5000 Minihelic® II Differential Pressure Gage | Gauges | 0 | 3 | 1 | kPA | 5% | 0.5 | 0 | 0.6 | 1.8 | 2.4 | 3 | PRESSURE LIMIT : 30 psig (2.067 bar) continuous to either pressure connection. AMBIENT OPERATING LIMIT : 20 to 120°F (-6.67 to 48.9°C). Mounting Connection : Diaphragm in vertical position. Consult factory for other position orientations. PROCESS CONNECTION : Barbed, for 3/16˝ ID tubing (standard); 1/8˝ male NPT (optional). Weight: 6 oz (170.1 g) Compliance: Meets the technical requirements of EU Directive 2011/65/EU (RoHS II). | 477AV-00
Photohelic® Switch/Gage | Dwayer | 333 | 3000MR-00 | Series 3000MR/3000MRS Photohelic® Switch/Gage | Gauges | 0 | 0.25 | 1 | inWC | 4% | 0.5 | 0 | 0.05 | 0.15 | 0.2 | 0.25 | PRESSURE LIMIT : -20˝ Hg. to 25 psig (-0.677 bar to 1.72 bar). MP option: 35 psig (2.41 bar), HP option: 80 psig (5.52 bar). AMBIENT OPERATING LIMIT : 20 to 120°F (-6.67 to 48.9°C). Mounting Connection : Diaphragm in vertical position. Consult factory for other position orientations. PROCESS CONNECTION : 1/8˝ female NPT (duplicated side and back). Weight: 1.8 Ib (816 g). Compliance: CE. | 477AV-00
Photohelic® Switch/Gage | Dwayer | 334 | 3000MR-0 | Series 3000MR/3000MRS Photohelic® Switch/Gage | Gauges | 0 | 0.5 | 1 | inWC | 3% | 0.5 | 0 | 0.1 | 0.3 | 0.4 | 0.5 | PRESSURE LIMIT : -20˝ Hg. to 25 psig (-0.677 bar to 1.72 bar). MP option: 35 psig (2.41 bar), HP option: 80 psig (5.52 bar). AMBIENT OPERATING LIMIT : 20 to 120°F (-6.67 to 48.9°C). Mounting Connection : Diaphragm in vertical position. Consult factory for other position orientations. PROCESS CONNECTION : 1/8˝ female NPT (duplicated side and back). Weight: 1.8 Ib (816 g). Compliance: CE. | 477AV-00
Photohelic® Switch/Gage | Dwayer | 335 | 3001MR | Series 3000MR/3000MRS Photohelic® Switch/Gage | Gauges | 0 | 1 | 1 | inWC | 2% | 0.5 | 0 | 0.2 | 0.6 | 0.8 | 1 | PRESSURE LIMIT : -20˝ Hg. to 25 psig (-0.677 bar to 1.72 bar). MP option: 35 psig (2.41 bar), HP option: 80 psig (5.52 bar). AMBIENT OPERATING LIMIT : 20 to 120°F (-6.67 to 48.9°C). Mounting Connection : Diaphragm in vertical position. Consult factory for other position orientations. PROCESS CONNECTION : 1/8˝ female NPT (duplicated side and back). Weight: 1.8 Ib (816 g). Compliance: CE. | 477AV-00
Photohelic® Switch/Gage | Dwayer | 336 | 3002MR | Series 3000MR/3000MRS Photohelic® Switch/Gage | Gauges | 0 | 2 | 1 | inWC | 2% | 0.5 | 0 | 0.4 | 1.2 | 1.6 | 2 | PRESSURE LIMIT : -20˝ Hg. to 25 psig (-0.677 bar to 1.72 bar). MP option: 35 psig (2.41 bar), HP option: 80 psig (5.52 bar). AMBIENT OPERATING LIMIT : 20 to 120°F (-6.67 to 48.9°C). Mounting Connection : Diaphragm in vertical position. Consult factory for other position orientations. PROCESS CONNECTION : 1/8˝ female NPT (duplicated side and back). Weight: 1.8 Ib (816 g). Compliance: CE. | 477AV-00
Photohelic® Switch/Gage | Dwayer | 337 | 3003MR | Series 3000MR/3000MRS Photohelic® Switch/Gage | Gauges | 0 | 3 | 1 | inWC | 2% | 0.5 | 0 | 0.6 | 1.8 | 2.4 | 3 | PRESSURE LIMIT : -20˝ Hg. to 25 psig (-0.677 bar to 1.72 bar). MP option: 35 psig (2.41 bar), HP option: 80 psig (5.52 bar). AMBIENT OPERATING LIMIT : 20 to 120°F (-6.67 to 48.9°C). Mounting Connection : Diaphragm in vertical position. Consult factory for other position orientations. PROCESS CONNECTION : 1/8˝ female NPT (duplicated side and back). Weight: 1.8 Ib (816 g). Compliance: CE. | 477AV-00
Photohelic® Switch/Gage | Dwayer | 338 | 3005MR | Series 3000MR/3000MRS Photohelic® Switch/Gage | Gauges | 0 | 5 | 1 | inWC | 2% | 0.5 | 0 | 1 | 3 | 4 | 5 | PRESSURE LIMIT : -20˝ Hg. to 25 psig (-0.677 bar to 1.72 bar). MP option: 35 psig (2.41 bar), HP option: 80 psig (5.52 bar). AMBIENT OPERATING LIMIT : 20 to 120°F (-6.67 to 48.9°C). Mounting Connection : Diaphragm in vertical position. Consult factory for other position orientations. PROCESS CONNECTION : 1/8˝ female NPT (duplicated side and back). Weight: 1.8 Ib (816 g). Compliance: CE. | 477B-1
Photohelic® Switch/Gage | Dwayer | 339 | 3010MR | Series 3000MR/3000MRS Photohelic® Switch/Gage | Gauges | 0 | 10 | 1 | inWC | 2% | 0.5 | 0 | 2 | 6 | 8 | 10 | PRESSURE LIMIT : -20˝ Hg. to 25 psig (-0.677 bar to 1.72 bar). MP option: 35 psig (2.41 bar), HP option: 80 psig (5.52 bar). AMBIENT OPERATING LIMIT : 20 to 120°F (-6.67 to 48.9°C). Mounting Connection : Diaphragm in vertical position. Consult factory for other position orientations. PROCESS CONNECTION : 1/8˝ female NPT (duplicated side and back). Weight: 1.8 Ib (816 g). Compliance: CE. | 477B-1
Photohelic® Switch/Gage | Dwayer | 340 | 3015MR | Series 3000MR/3000MRS Photohelic® Switch/Gage | Gauges | 0 | 15 | 1 | inWC | 2% | 0.5 | 0 | 3 | 9 | 12 | 15 | PRESSURE LIMIT : -20˝ Hg. to 25 psig (-0.677 bar to 1.72 bar). MP option: 35 psig (2.41 bar), HP option: 80 psig (5.52 bar). AMBIENT OPERATING LIMIT : 20 to 120°F (-6.67 to 48.9°C). Mounting Connection : Diaphragm in vertical position. Consult factory for other position orientations. PROCESS CONNECTION : 1/8˝ female NPT (duplicated side and back). Weight: 1.8 Ib (816 g). Compliance: CE. | 477B-1
Photohelic® Switch/Gage | Dwayer | 341 | 3020MR | Series 3000MR/3000MRS Photohelic® Switch/Gage | Gauges | 0 | 20 | 1 | inWC | 2% | 0.5 | 0 | 4 | 12 | 16 | 20 | PRESSURE LIMIT : -20˝ Hg. to 25 psig (-0.677 bar to 1.72 bar). MP option: 35 psig (2.41 bar), HP option: 80 psig (5.52 bar). AMBIENT OPERATING LIMIT : 20 to 120°F (-6.67 to 48.9°C). Mounting Connection : Diaphragm in vertical position. Consult factory for other position orientations. PROCESS CONNECTION : 1/8˝ female NPT (duplicated side and back). Weight: 1.8 Ib (816 g). Compliance: CE. | 477B-1
Photohelic® Switch/Gage | Dwayer | 342 | 3030MR | Series 3000MR/3000MRS Photohelic® Switch/Gage | Gauges | 0 | 20 | 1 | inWC | 2% | 0.5 | 0 | 4 | 12 | 16 | 20 | PRESSURE LIMIT : -20˝ Hg. to 25 psig (-0.677 bar to 1.72 bar). MP option: 35 psig (2.41 bar), HP option: 80 psig (5.52 bar). AMBIENT OPERATING LIMIT : 20 to 120°F (-6.67 to 48.9°C). Mounting Connection : Diaphragm in vertical position. Consult factory for other position orientations. PROCESS CONNECTION : 1/8˝ female NPT (duplicated side and back). Weight: 1.8 Ib (816 g). Compliance: CE. | 477B-2
Photohelic® Switch/Gage | Dwayer | 343 | 3050MR | Series 3000MR/3000MRS Photohelic® Switch/Gage | Gauges | 0 | 50 | 1 | inWC | 2% | 0.5 | 0 | 10 | 30 | 40 | 50 | PRESSURE LIMIT : -20˝ Hg. to 25 psig (-0.677 bar to 1.72 bar). MP option: 35 psig (2.41 bar), HP option: 80 psig (5.52 bar). AMBIENT OPERATING LIMIT : 20 to 120°F (-6.67 to 48.9°C). Mounting Connection : Diaphragm in vertical position. Consult factory for other position orientations. PROCESS CONNECTION : 1/8˝ female NPT (duplicated side and back). Weight: 1.8 Ib (816 g). Compliance: CE. | 477AV-02
Photohelic® Switch/Gage | Dwayer | 344 | 3100MR | Series 3000MR/3000MRS Photohelic® Switch/Gage | Gauges | 0 | 100 | 1 | inWC | 2% | 0.5 | 0 | 20 | 60 | 80 | 100 | PRESSURE LIMIT : -20˝ Hg. to 25 psig (-0.677 bar to 1.72 bar). MP option: 35 psig (2.41 bar), HP option: 80 psig (5.52 bar). AMBIENT OPERATING LIMIT : 20 to 120°F (-6.67 to 48.9°C). Mounting Connection : Diaphragm in vertical position. Consult factory for other position orientations. PROCESS CONNECTION : 1/8˝ female NPT (duplicated side and back). Weight: 1.8 Ib (816 g). Compliance: CE. | 477AV-02
Photohelic® Switch/Gage | Dwayer | 345 | 3000MR-60PA | Series 3000MR/3000MRS Photohelic® Switch/Gage | Gauges | 0 | 60 | 1 | Pascal | 2% | 0.5 | 0 | 12 | 36 | 48 | 60 | PRESSURE LIMIT : -20˝ Hg. to 25 psig (-0.677 bar to 1.72 bar). MP option: 35 psig (2.41 bar), HP option: 80 psig (5.52 bar). AMBIENT OPERATING LIMIT : 20 to 120°F (-6.67 to 48.9°C). Mounting Connection : Diaphragm in vertical position. Consult factory for other position orientations. PROCESS CONNECTION : 1/8˝ female NPT (duplicated side and back). Weight: 1.8 Ib (816 g). Compliance: CE. | 477AV-00
Photohelic® Switch/Gage | Dwayer | 346 | 3000MR-125PA | Series 3000MR/3000MRS Photohelic® Switch/Gage | Gauges | 0 | 125 | 1 | Pascal | 2% | 0.5 | 0 | 25 | 75 | 100 | 125 | PRESSURE LIMIT : -20˝ Hg. to 25 psig (-0.677 bar to 1.72 bar). MP option: 35 psig (2.41 bar), HP option: 80 psig (5.52 bar). AMBIENT OPERATING LIMIT : 20 to 120°F (-6.67 to 48.9°C). Mounting Connection : Diaphragm in vertical position. Consult factory for other position orientations. PROCESS CONNECTION : 1/8˝ female NPT (duplicated side and back). Weight: 1.8 Ib (816 g). Compliance: CE. | 477AV-00
Photohelic® Switch/Gage | Dwayer | 347 | 3000MR-250PA | Series 3000MR/3000MRS Photohelic® Switch/Gage | Gauges | 0 | 250 | 1 | Pascal | 2% | 0.5 | 0 | 50 | 150 | 200 | 250 | PRESSURE LIMIT : -20˝ Hg. to 25 psig (-0.677 bar to 1.72 bar). MP option: 35 psig (2.41 bar), HP option: 80 psig (5.52 bar). AMBIENT OPERATING LIMIT : 20 to 120°F (-6.67 to 48.9°C). Mounting Connection : Diaphragm in vertical position. Consult factory for other position orientations. PROCESS CONNECTION : 1/8˝ female NPT (duplicated side and back). Weight: 1.8 Ib (816 g). Compliance: CE. | 477AV-00
Photohelic® Switch/Gage | Dwayer | 348 | 3000MR-500PA | Series 3000MR/3000MRS Photohelic® Switch/Gage | Gauges | 0 | 500 | 1 | Pascal | 2% | 0.5 | 0 | 100 | 300 | 400 | 500 | PRESSURE LIMIT : -20˝ Hg. to 25 psig (-0.677 bar to 1.72 bar). MP option: 35 psig (2.41 bar), HP option: 80 psig (5.52 bar). AMBIENT OPERATING LIMIT : 20 to 120°F (-6.67 to 48.9°C). Mounting Connection : Diaphragm in vertical position. Consult factory for other position orientations. PROCESS CONNECTION : 1/8˝ female NPT (duplicated side and back). Weight: 1.8 Ib (816 g). Compliance: CE. | 477AV-00
Photohelic® Switch/Gage | Dwayer | 349 | 3000MR-1KPA | Series 3000MR/3000MRS Photohelic® Switch/Gage | Gauges | 0 | 1 | 1 | kPA | 2% | 0.5 | 0 | 0.2 | 0.6 | 0.8 | 1 | PRESSURE LIMIT : -20˝ Hg. to 25 psig (-0.677 bar to 1.72 bar). MP option: 35 psig (2.41 bar), HP option: 80 psig (5.52 bar). AMBIENT OPERATING LIMIT : 20 to 120°F (-6.67 to 48.9°C). Mounting Connection : Diaphragm in vertical position. Consult factory for other position orientations. PROCESS CONNECTION : 1/8˝ female NPT (duplicated side and back). Weight: 1.8 Ib (816 g). Compliance: CE. | 477B-1
Photohelic® Switch/Gage | Dwayer | 350 | 3000MR-3KPA | Series 3000MR/3000MRS Photohelic® Switch/Gage | Gauges | 0 | 3 | 1 | kPA | 2% | 0.5 | 0 | 0.6 | 1.8 | 2.4 | 3 | PRESSURE LIMIT : -20˝ Hg. to 25 psig (-0.677 bar to 1.72 bar). MP option: 35 psig (2.41 bar), HP option: 80 psig (5.52 bar). AMBIENT OPERATING LIMIT : 20 to 120°F (-6.67 to 48.9°C). Mounting Connection : Diaphragm in vertical position. Consult factory for other position orientations. PROCESS CONNECTION : 1/8˝ female NPT (duplicated side and back). Weight: 1.8 Ib (816 g). Compliance: CE. | 477B-1
Photohelic® Switch/Gage | Dwayer | 351 | 3000MR-4KPA | Series 3000MR/3000MRS Photohelic® Switch/Gage | Gauges | 0 | 4 | 1 | kPA | 2% | 0.5 | 0 | 0.8 | 2.4 | 3.2 | 4 | PRESSURE LIMIT : -20˝ Hg. to 25 psig (-0.677 bar to 1.72 bar). MP option: 35 psig (2.41 bar), HP option: 80 psig (5.52 bar). AMBIENT OPERATING LIMIT : 20 to 120°F (-6.67 to 48.9°C). Mounting Connection : Diaphragm in vertical position. Consult factory for other position orientations. PROCESS CONNECTION : 1/8˝ female NPT (duplicated side and back). Weight: 1.8 Ib (816 g). Compliance: CE. | 477B-1
Photohelic® Switch/Gage | Dwayer | 352 | 3000MR-6MM | Series 3000MR/3000MRS Photohelic® Switch/Gage | Gauges | 0 | 6 | 1 | mmwc | 2% | 0.5 | 0 | 1.2 | 3.6 | 4.8 | 6 | PRESSURE LIMIT : -20˝ Hg. to 25 psig (-0.677 bar to 1.72 bar). MP option: 35 psig (2.41 bar), HP option: 80 psig (5.52 bar). AMBIENT OPERATING LIMIT : 20 to 120°F (-6.67 to 48.9°C). Mounting Connection : Diaphragm in vertical position. Consult factory for other position orientations. PROCESS CONNECTION : 1/8˝ female NPT (duplicated side and back). Weight: 1.8 Ib (816 g). Compliance: CE. | 477AV-00
Photohelic® Switch/Gage | Dwayer | 353 | 3000MR-10MM | Series 3000MR/3000MRS Photohelic® Switch/Gage | Gauges | 0 | 10 | 1 | mmwc | 2% | 0.5 | 0 | 2 | 6 | 8 | 10 | PRESSURE LIMIT : -20˝ Hg. to 25 psig (-0.677 bar to 1.72 bar). MP option: 35 psig (2.41 bar), HP option: 80 psig (5.52 bar). AMBIENT OPERATING LIMIT : 20 to 120°F (-6.67 to 48.9°C). Mounting Connection : Diaphragm in vertical position. Consult factory for other position orientations. PROCESS CONNECTION : 1/8˝ female NPT (duplicated side and back). Weight: 1.8 Ib (816 g). Compliance: CE. | 477AV-00
Photohelic® Switch/Gage | Dwayer | 354 | 3000MR-25MM | Series 3000MR/3000MRS Photohelic® Switch/Gage | Gauges | 0 | 25 | 1 | mmwc | 2% | 0.5 | 0 | 5 | 15 | 20 | 25 | PRESSURE LIMIT : -20˝ Hg. to 25 psig (-0.677 bar to 1.72 bar). MP option: 35 psig (2.41 bar), HP option: 80 psig (5.52 bar). AMBIENT OPERATING LIMIT : 20 to 120°F (-6.67 to 48.9°C). Mounting Connection : Diaphragm in vertical position. Consult factory for other position orientations. PROCESS CONNECTION : 1/8˝ female NPT (duplicated side and back). Weight: 1.8 Ib (816 g). Compliance: CE. | 477AV-00
Photohelic® Switch/Gage | Dwayer | 355 | 3000MR-50MM | Series 3000MR/3000MRS Photohelic® Switch/Gage | Gauges | 0 | 50 | 1 | mmwc | 2% | 0.5 | 0 | 10 | 30 | 40 | 50 | PRESSURE LIMIT : -20˝ Hg. to 25 psig (-0.677 bar to 1.72 bar). MP option: 35 psig (2.41 bar), HP option: 80 psig (5.52 bar). AMBIENT OPERATING LIMIT : 20 to 120°F (-6.67 to 48.9°C). Mounting Connection : Diaphragm in vertical position. Consult factory for other position orientations. PROCESS CONNECTION : 1/8˝ female NPT (duplicated side and back). Weight: 1.8 Ib (816 g). Compliance: CE. | 477AV-00
Photohelic® Switch/Gage | Dwayer | 356 | 3000MR-100MM | Series 3000MR/3000MRS Photohelic® Switch/Gage | Gauges | 0 | 100 | 1 | mmwc | 2% | 0.5 | 0 | 20 | 60 | 80 | 100 | PRESSURE LIMIT : -20˝ Hg. to 25 psig (-0.677 bar to 1.72 bar). MP option: 35 psig (2.41 bar), HP option: 80 psig (5.52 bar). AMBIENT OPERATING LIMIT : 20 to 120°F (-6.67 to 48.9°C). Mounting Connection : Diaphragm in vertical position. Consult factory for other position orientations. PROCESS CONNECTION : 1/8˝ female NPT (duplicated side and back). Weight: 1.8 Ib (816 g). Compliance: CE. | 477AV-00
Photohelic® Switch/Gage | Dwayer | 357 | 3000MR-20CM | Series 3000MR/3000MRS Photohelic® Switch/Gage | Gauges | 0 | 20 | 1 | cmWC | 2% | 0.5 | 0 | 4 | 12 | 16 | 20 | PRESSURE LIMIT : -20˝ Hg. to 25 psig (-0.677 bar to 1.72 bar). MP option: 35 psig (2.41 bar), HP option: 80 psig (5.52 bar). AMBIENT OPERATING LIMIT : 20 to 120°F (-6.67 to 48.9°C). Mounting Connection : Diaphragm in vertical position. Consult factory for other position orientations. PROCESS CONNECTION : 1/8˝ female NPT (duplicated side and back). Weight: 1.8 Ib (816 g). Compliance: CE. | 477AV-02
Photohelic® Switch/Gage | Dwayer | 358 | 3000MR-00 | Series 3000MR/3000MRS Photohelic® Switch/Gage | Gauges | 0 | 0.25 | 1 | inWC | 4% | 0.5 | 0 | 0.05 | 0.15 | 0.2 | 0.25 | PRESSURE LIMIT : -20˝ Hg. to 25 psig (-0.677 bar to 1.72 bar). MP option: 35 psig (2.41 bar), HP option: 80 psig (5.52 bar). AMBIENT OPERATING LIMIT : 20 to 120°F (-6.67 to 48.9°C). Mounting Connection : Diaphragm in vertical position. Consult factory for other position orientations. PROCESS CONNECTION : 1/8˝ female NPT (duplicated side and back). Weight: 1.8 Ib (816 g). Compliance: CE. | 477AV-00
Photohelic® Switch/Gage | Dwayer | 359 | 3000MRS-0 | Series 3000MR/3000MRS Photohelic® Switch/Gage | Gauges | 0 | 0.5 | 1 | inWC | 3% | 0.5 | 0 | 0.1 | 0.3 | 0.4 | 0.5 | PRESSURE LIMIT : -20˝ Hg. to 25 psig (-0.677 bar to 1.72 bar). MP option: 35 psig (2.41 bar), HP option: 80 psig (5.52 bar). AMBIENT OPERATING LIMIT : 20 to 120°F (-6.67 to 48.9°C). Mounting Connection : Diaphragm in vertical position. Consult factory for other position orientations. PROCESS CONNECTION : 1/8˝ female NPT (duplicated side and back). Weight: 1.8 Ib (816 g). Compliance: CE. | 477AV-00
Photohelic® Switch/Gage | Dwayer | 360 | 3001MRS | Series 3000MR/3000MRS Photohelic® Switch/Gage | Gauges | 0 | 1 | 1 | inWC | 2% | 0.5 | 0 | 0.2 | 0.6 | 0.8 | 1 | PRESSURE LIMIT : -20˝ Hg. to 25 psig (-0.677 bar to 1.72 bar). MP option: 35 psig (2.41 bar), HP option: 80 psig (5.52 bar). AMBIENT OPERATING LIMIT : 20 to 120°F (-6.67 to 48.9°C). Mounting Connection : Diaphragm in vertical position. Consult factory for other position orientations. PROCESS CONNECTION : 1/8˝ female NPT (duplicated side and back). Weight: 1.8 Ib (816 g). Compliance: CE. | 477AV-00
Photohelic® Switch/Gage | Dwayer | 361 | 3002MRS | Series 3000MR/3000MRS Photohelic® Switch/Gage | Gauges | 0 | 2 | 1 | inWC | 2% | 0.5 | 0 | 0.4 | 1.2 | 1.6 | 2 | PRESSURE LIMIT : -20˝ Hg. to 25 psig (-0.677 bar to 1.72 bar). MP option: 35 psig (2.41 bar), HP option: 80 psig (5.52 bar). AMBIENT OPERATING LIMIT : 20 to 120°F (-6.67 to 48.9°C). Mounting Connection : Diaphragm in vertical position. Consult factory for other position orientations. PROCESS CONNECTION : 1/8˝ female NPT (duplicated side and back). Weight: 1.8 Ib (816 g). Compliance: CE. | 477AV-00
Photohelic® Switch/Gage | Dwayer | 362 | 3003MRS | Series 3000MR/3000MRS Photohelic® Switch/Gage | Gauges | 0 | 3 | 1 | inWC | 2% | 0.5 | 0 | 0.6 | 1.8 | 2.4 | 3 | PRESSURE LIMIT : -20˝ Hg. to 25 psig (-0.677 bar to 1.72 bar). MP option: 35 psig (2.41 bar), HP option: 80 psig (5.52 bar). AMBIENT OPERATING LIMIT : 20 to 120°F (-6.67 to 48.9°C). Mounting Connection : Diaphragm in vertical position. Consult factory for other position orientations. PROCESS CONNECTION : 1/8˝ female NPT (duplicated side and back). Weight: 1.8 Ib (816 g). Compliance: CE. | 477AV-00
Photohelic® Switch/Gage | Dwayer | 363 | 3005MRS | Series 3000MR/3000MRS Photohelic® Switch/Gage | Gauges | 0 | 5 | 1 | inWC | 2% | 0.5 | 0 | 1 | 3 | 4 | 5 | PRESSURE LIMIT : -20˝ Hg. to 25 psig (-0.677 bar to 1.72 bar). MP option: 35 psig (2.41 bar), HP option: 80 psig (5.52 bar). AMBIENT OPERATING LIMIT : 20 to 120°F (-6.67 to 48.9°C). Mounting Connection : Diaphragm in vertical position. Consult factory for other position orientations. PROCESS CONNECTION : 1/8˝ female NPT (duplicated side and back). Weight: 1.8 Ib (816 g). Compliance: CE. | 477B-1
Photohelic® Switch/Gage | Dwayer | 364 | 3010MRS | Series 3000MR/3000MRS Photohelic® Switch/Gage | Gauges | 0 | 10 | 1 | inWC | 2% | 0.5 | 0 | 2 | 6 | 8 | 10 | PRESSURE LIMIT : -20˝ Hg. to 25 psig (-0.677 bar to 1.72 bar). MP option: 35 psig (2.41 bar), HP option: 80 psig (5.52 bar). AMBIENT OPERATING LIMIT : 20 to 120°F (-6.67 to 48.9°C). Mounting Connection : Diaphragm in vertical position. Consult factory for other position orientations. PROCESS CONNECTION : 1/8˝ female NPT (duplicated side and back). Weight: 1.8 Ib (816 g). Compliance: CE. | 477B-1
Photohelic® Switch/Gage | Dwayer | 365 | 3015MRS | Series 3000MR/3000MRS Photohelic® Switch/Gage | Gauges | 0 | 15 | 1 | inWC | 2% | 0.5 | 0 | 3 | 9 | 12 | 15 | PRESSURE LIMIT : -20˝ Hg. to 25 psig (-0.677 bar to 1.72 bar). MP option: 35 psig (2.41 bar), HP option: 80 psig (5.52 bar). AMBIENT OPERATING LIMIT : 20 to 120°F (-6.67 to 48.9°C). Mounting Connection : Diaphragm in vertical position. Consult factory for other position orientations. PROCESS CONNECTION : 1/8˝ female NPT (duplicated side and back). Weight: 1.8 Ib (816 g). Compliance: CE. | 477B-1
Photohelic® Switch/Gage | Dwayer | 366 | 3020MRS | Series 3000MR/3000MRS Photohelic® Switch/Gage | Gauges | 0 | 20 | 1 | inWC | 2% | 0.5 | 0 | 4 | 12 | 16 | 20 | PRESSURE LIMIT : -20˝ Hg. to 25 psig (-0.677 bar to 1.72 bar). MP option: 35 psig (2.41 bar), HP option: 80 psig (5.52 bar). AMBIENT OPERATING LIMIT : 20 to 120°F (-6.67 to 48.9°C). Mounting Connection : Diaphragm in vertical position. Consult factory for other position orientations. PROCESS CONNECTION : 1/8˝ female NPT (duplicated side and back). Weight: 1.8 Ib (816 g). Compliance: CE. | 477B-1
Photohelic® Switch/Gage | Dwayer | 367 | 3030MRS | Series 3000MR/3000MRS Photohelic® Switch/Gage | Gauges | 0 | 20 | 1 | inWC | 2% | 0.5 | 0 | 4 | 12 | 16 | 20 | PRESSURE LIMIT : -20˝ Hg. to 25 psig (-0.677 bar to 1.72 bar). MP option: 35 psig (2.41 bar), HP option: 80 psig (5.52 bar). AMBIENT OPERATING LIMIT : 20 to 120°F (-6.67 to 48.9°C). Mounting Connection : Diaphragm in vertical position. Consult factory for other position orientations. PROCESS CONNECTION : 1/8˝ female NPT (duplicated side and back). Weight: 1.8 Ib (816 g). Compliance: CE. | 477B-1
Photohelic® Switch/Gage | Dwayer | 368 | 3050MRS | Series 3000MR/3000MRS Photohelic® Switch/Gage | Gauges | 0 | 50 | 1 | inWC | 2% | 0.5 | 0 | 10 | 30 | 40 | 50 | PRESSURE LIMIT : -20˝ Hg. to 25 psig (-0.677 bar to 1.72 bar). MP option: 35 psig (2.41 bar), HP option: 80 psig (5.52 bar). AMBIENT OPERATING LIMIT : 20 to 120°F (-6.67 to 48.9°C). Mounting Connection : Diaphragm in vertical position. Consult factory for other position orientations. PROCESS CONNECTION : 1/8˝ female NPT (duplicated side and back). Weight: 1.8 Ib (816 g). Compliance: CE. | 477AV-02
Photohelic® Switch/Gage | Dwayer | 369 | 3100MRS | Series 3000MR/3000MRS Photohelic® Switch/Gage | Gauges | 0 | 100 | 1 | inWC | 2% | 0.5 | 0 | 20 | 60 | 80 | 100 | PRESSURE LIMIT : -20˝ Hg. to 25 psig (-0.677 bar to 1.72 bar). MP option: 35 psig (2.41 bar), HP option: 80 psig (5.52 bar). AMBIENT OPERATING LIMIT : 20 to 120°F (-6.67 to 48.9°C). Mounting Connection : Diaphragm in vertical position. Consult factory for other position orientations. PROCESS CONNECTION : 1/8˝ female NPT (duplicated side and back). Weight: 1.8 Ib (816 g). Compliance: CE. | 477AV-02
Photohelic® Switch/Gage | Dwayer | 370 | 3000MRS-60PA | Series 3000MR/3000MRS Photohelic® Switch/Gage | Gauges | 0 | 60 | 1 | Pascal | 2% | 0.5 | 0 | 12 | 36 | 48 | 60 | PRESSURE LIMIT : -20˝ Hg. to 25 psig (-0.677 bar to 1.72 bar). MP option: 35 psig (2.41 bar), HP option: 80 psig (5.52 bar). AMBIENT OPERATING LIMIT : 20 to 120°F (-6.67 to 48.9°C). Mounting Connection : Diaphragm in vertical position. Consult factory for other position orientations. PROCESS CONNECTION : 1/8˝ female NPT (duplicated side and back). Weight: 1.8 Ib (816 g). Compliance: CE. | 477AV-00
Photohelic® Switch/Gage | Dwayer | 371 | 3000MRS-125PA | Series 3000MR/3000MRS Photohelic® Switch/Gage | Gauges | 0 | 125 | 1 | Pascal | 2% | 0.5 | 0 | 25 | 75 | 100 | 125 | PRESSURE LIMIT : -20˝ Hg. to 25 psig (-0.677 bar to 1.72 bar). MP option: 35 psig (2.41 bar), HP option: 80 psig (5.52 bar). AMBIENT OPERATING LIMIT : 20 to 120°F (-6.67 to 48.9°C). Mounting Connection : Diaphragm in vertical position. Consult factory for other position orientations. PROCESS CONNECTION : 1/8˝ female NPT (duplicated side and back). Weight: 1.8 Ib (816 g). Compliance: CE. | 477AV-00
Photohelic® Switch/Gage | Dwayer | 372 | 3000MRS-250PA | Series 3000MR/3000MRS Photohelic® Switch/Gage | Gauges | 0 | 250 | 1 | Pascal | 2% | 0.5 | 0 | 50 | 150 | 200 | 250 | PRESSURE LIMIT : -20˝ Hg. to 25 psig (-0.677 bar to 1.72 bar). MP option: 35 psig (2.41 bar), HP option: 80 psig (5.52 bar). AMBIENT OPERATING LIMIT : 20 to 120°F (-6.67 to 48.9°C). Mounting Connection : Diaphragm in vertical position. Consult factory for other position orientations. PROCESS CONNECTION : 1/8˝ female NPT (duplicated side and back). Weight: 1.8 Ib (816 g). Compliance: CE. | 477AV-00
Photohelic® Switch/Gage | Dwayer | 373 | 3000MRS-500PA | Series 3000MR/3000MRS Photohelic® Switch/Gage | Gauges | 0 | 500 | 1 | Pascal | 2% | 0.5 | 0 | 100 | 300 | 400 | 500 | PRESSURE LIMIT : -20˝ Hg. to 25 psig (-0.677 bar to 1.72 bar). MP option: 35 psig (2.41 bar), HP option: 80 psig (5.52 bar). AMBIENT OPERATING LIMIT : 20 to 120°F (-6.67 to 48.9°C). Mounting Connection : Diaphragm in vertical position. Consult factory for other position orientations. PROCESS CONNECTION : 1/8˝ female NPT (duplicated side and back). Weight: 1.8 Ib (816 g). Compliance: CE. | 477AV-00
Photohelic® Switch/Gage | Dwayer | 374 | 3000MRS-1KPA | Series 3000MR/3000MRS Photohelic® Switch/Gage | Gauges | 0 | 1 | 1 | kPA | 2% | 0.5 | 0 | 0.2 | 0.6 | 0.8 | 1 | PRESSURE LIMIT : -20˝ Hg. to 25 psig (-0.677 bar to 1.72 bar). MP option: 35 psig (2.41 bar), HP option: 80 psig (5.52 bar). AMBIENT OPERATING LIMIT : 20 to 120°F (-6.67 to 48.9°C). Mounting Connection : Diaphragm in vertical position. Consult factory for other position orientations. PROCESS CONNECTION : 1/8˝ female NPT (duplicated side and back). Weight: 1.8 Ib (816 g). Compliance: CE. | 477B-1
Photohelic® Switch/Gage | Dwayer | 375 | 3000MRS-3KPA | Series 3000MR/3000MRS Photohelic® Switch/Gage | Gauges | 0 | 3 | 1 | kPA | 2% | 0.5 | 0 | 0.6 | 1.8 | 2.4 | 3 | PRESSURE LIMIT : -20˝ Hg. to 25 psig (-0.677 bar to 1.72 bar). MP option: 35 psig (2.41 bar), HP option: 80 psig (5.52 bar). AMBIENT OPERATING LIMIT : 20 to 120°F (-6.67 to 48.9°C). Mounting Connection : Diaphragm in vertical position. Consult factory for other position orientations. PROCESS CONNECTION : 1/8˝ female NPT (duplicated side and back). Weight: 1.8 Ib (816 g). Compliance: CE. | 477B-1
Photohelic® Switch/Gage | Dwayer | 376 | 3000MRS-4KPA | Series 3000MR/3000MRS Photohelic® Switch/Gage | Gauges | 0 | 4 | 1 | kPA | 2% | 0.5 | 0 | 0.8 | 2.4 | 3.2 | 4 | PRESSURE LIMIT : -20˝ Hg. to 25 psig (-0.677 bar to 1.72 bar). MP option: 35 psig (2.41 bar), HP option: 80 psig (5.52 bar). AMBIENT OPERATING LIMIT : 20 to 120°F (-6.67 to 48.9°C). Mounting Connection : Diaphragm in vertical position. Consult factory for other position orientations. PROCESS CONNECTION : 1/8˝ female NPT (duplicated side and back). Weight: 1.8 Ib (816 g). Compliance: CE. | 477B-1
Photohelic® Switch/Gage | Dwayer | 377 | 3000MRS-6MM | Series 3000MR/3000MRS Photohelic® Switch/Gage | Gauges | 0 | 6 | 1 | mmwc | 2% | 0.5 | 0 | 1.2 | 3.6 | 4.8 | 6 | PRESSURE LIMIT : -20˝ Hg. to 25 psig (-0.677 bar to 1.72 bar). MP option: 35 psig (2.41 bar), HP option: 80 psig (5.52 bar). AMBIENT OPERATING LIMIT : 20 to 120°F (-6.67 to 48.9°C). Mounting Connection : Diaphragm in vertical position. Consult factory for other position orientations. PROCESS CONNECTION : 1/8˝ female NPT (duplicated side and back). Weight: 1.8 Ib (816 g). Compliance: CE. | 477AV-00
Photohelic® Switch/Gage | Dwayer | 378 | 3000MRS-10MM | Series 3000MR/3000MRS Photohelic® Switch/Gage | Gauges | 0 | 10 | 1 | mmwc | 2% | 0.5 | 0 | 2 | 6 | 8 | 10 | PRESSURE LIMIT : -20˝ Hg. to 25 psig (-0.677 bar to 1.72 bar). MP option: 35 psig (2.41 bar), HP option: 80 psig (5.52 bar). AMBIENT OPERATING LIMIT : 20 to 120°F (-6.67 to 48.9°C). Mounting Connection : Diaphragm in vertical position. Consult factory for other position orientations. PROCESS CONNECTION : 1/8˝ female NPT (duplicated side and back). Weight: 1.8 Ib (816 g). Compliance: CE. | 477AV-00
Photohelic® Switch/Gage | Dwayer | 379 | 3000MRS-25MM | Series 3000MR/3000MRS Photohelic® Switch/Gage | Gauges | 0 | 25 | 1 | mmwc | 2% | 0.5 | 0 | 5 | 15 | 20 | 25 | PRESSURE LIMIT : -20˝ Hg. to 25 psig (-0.677 bar to 1.72 bar). MP option: 35 psig (2.41 bar), HP option: 80 psig (5.52 bar). AMBIENT OPERATING LIMIT : 20 to 120°F (-6.67 to 48.9°C). Mounting Connection : Diaphragm in vertical position. Consult factory for other position orientations. PROCESS CONNECTION : 1/8˝ female NPT (duplicated side and back). Weight: 1.8 Ib (816 g). Compliance: CE. | 477AV-00
Photohelic® Switch/Gage | Dwayer | 380 | 3000MRS-50MM | Series 3000MR/3000MRS Photohelic® Switch/Gage | Gauges | 0 | 50 | 1 | mmwc | 2% | 0.5 | 0 | 10 | 30 | 40 | 50 | PRESSURE LIMIT : -20˝ Hg. to 25 psig (-0.677 bar to 1.72 bar). MP option: 35 psig (2.41 bar), HP option: 80 psig (5.52 bar). AMBIENT OPERATING LIMIT : 20 to 120°F (-6.67 to 48.9°C). Mounting Connection : Diaphragm in vertical position. Consult factory for other position orientations. PROCESS CONNECTION : 1/8˝ female NPT (duplicated side and back). Weight: 1.8 Ib (816 g). Compliance: CE. | 477AV-00
Photohelic® Switch/Gage | Dwayer | 381 | 3000MRS-100MM | Series 3000MR/3000MRS Photohelic® Switch/Gage | Gauges | 0 | 100 | 1 | mmwc | 2% | 0.5 | 0 | 20 | 60 | 80 | 100 | PRESSURE LIMIT : -20˝ Hg. to 25 psig (-0.677 bar to 1.72 bar). MP option: 35 psig (2.41 bar), HP option: 80 psig (5.52 bar). AMBIENT OPERATING LIMIT : 20 to 120°F (-6.67 to 48.9°C). Mounting Connection : Diaphragm in vertical position. Consult factory for other position orientations. PROCESS CONNECTION : 1/8˝ female NPT (duplicated side and back). Weight: 1.8 Ib (816 g). Compliance: CE. | 477AV-00
Photohelic® Switch/Gage | Dwayer | 382 | 3000MRS-20CM | Series 3000MR/3000MRS Photohelic® Switch/Gage | Gauges | 0 | 20 | 1 | cmWC | 2% | 0.5 | 0 | 4 | 12 | 16 | 20 | PRESSURE LIMIT : -20˝ Hg. to 25 psig (-0.677 bar to 1.72 bar). MP option: 35 psig (2.41 bar), HP option: 80 psig (5.52 bar). AMBIENT OPERATING LIMIT : 20 to 120°F (-6.67 to 48.9°C). Mounting Connection : Diaphragm in vertical position. Consult factory for other position orientations. PROCESS CONNECTION : 1/8˝ female NPT (duplicated side and back). Weight: 1.8 Ib (816 g). Compliance: CE. | 477AV-02
Differential Pressure Transmitter | Dwayer | 383 | 629C-01 | Series 629C Wet/Wet Differential Pressure Transmitter | Transmitter | 0 | 5 | 1 | psid | 0.5% | 0.5 | 0 | 1 | 3 | 4 | 5 | DISPLAY : Optional 4-1/2 digit LCD field attachable display. AMBIENT OPERATING LIMIT : 0 to 200°F (-18 to 93°C) PROCESS CONNECTION : 1/4˝ female or male NPT ENCLOSURE RATING : Designed to meet NEMA 4X (-RS maintains NEMA 4X on sensors and housing). Compliance: CE. | 477AV-02 | ASC-400
Differential Pressure Transmitter | Dwayer | 384 | 629C-02 | Series 629C Wet/Wet Differential Pressure Transmitter | Transmitter | 0 | 10 | 1 | psid | 0.5% | 0.5 | 0 | 2 | 6 | 8 | 10 | DISPLAY : Optional 4-1/2 digit LCD field attachable display. AMBIENT OPERATING LIMIT : 0 to 200°F (-18 to 93°C) PROCESS CONNECTION : 1/4˝ female or male NPT ENCLOSURE RATING : Designed to meet NEMA 4X (-RS maintains NEMA 4X on sensors and housing). Compliance: CE. | 477AV-02 | ASC-400
Differential Pressure Transmitter | Dwayer | 385 | 629C-03 | Series 629C Wet/Wet Differential Pressure Transmitter | Transmitter | 0 | 25 | 1 | psid | 0.5% | 0.5 | 0 | 5 | 15 | 20 | 25 | DISPLAY : Optional 4-1/2 digit LCD field attachable display. AMBIENT OPERATING LIMIT : 0 to 200°F (-18 to 93°C) PROCESS CONNECTION : 1/4˝ female or male NPT ENCLOSURE RATING : Designed to meet NEMA 4X (-RS maintains NEMA 4X on sensors and housing). Compliance: CE. | 477AV-02 | ASC-400
Differential Pressure Transmitter | Dwayer | 386 | 629C-04 | Series 629C Wet/Wet Differential Pressure Transmitter | Transmitter | 0 | 50 | 1 | psid | 0.5% | 0.5 | 0 | 10 | 30 | 40 | 50 | DISPLAY : Optional 4-1/2 digit LCD field attachable display. AMBIENT OPERATING LIMIT : 0 to 200°F (-18 to 93°C) PROCESS CONNECTION : 1/4˝ female or male NPT ENCLOSURE RATING : Designed to meet NEMA 4X (-RS maintains NEMA 4X on sensors and housing). Compliance: CE. | 477AV-02 | ASC-400
Differential Pressure Transmitter | Dwayer | 387 | 629C-05 | Series 629C Wet/Wet Differential Pressure Transmitter | Transmitter | 0 | 100 | 1 | psid | 0.5% | 0.5 | 0 | 20 | 60 | 80 | 100 | DISPLAY : Optional 4-1/2 digit LCD field attachable display. AMBIENT OPERATING LIMIT : 0 to 200°F (-18 to 93°C) PROCESS CONNECTION : 1/4˝ female or male NPT ENCLOSURE RATING : Designed to meet NEMA 4X (-RS maintains NEMA 4X on sensors and housing). Compliance: CE. | 477AV-02 | ASC-400
Differential Pressure Transmitter | Dwayer | 388 | 629C-06 | Series 629C Wet/Wet Differential Pressure Transmitter | Transmitter | 0 | 150 | 1 | psid | 0.5% | 0.5 | 0 | 30 | 90 | 120 | 150 | DISPLAY : Optional 4-1/2 digit LCD field attachable display. AMBIENT OPERATING LIMIT : 0 to 200°F (-18 to 93°C) PROCESS CONNECTION : 1/4˝ female or male NPT ENCLOSURE RATING : Designed to meet NEMA 4X (-RS maintains NEMA 4X on sensors and housing). Compliance: CE. | 477AV-02 | ASC-400
Differential Pressure Transmitter | Dwayer | 389 | 629C-07 | Series 629C Wet/Wet Differential Pressure Transmitter | Transmitter | 0 | 200 | 1 | psid | 0.5% | 0.5 | 0 | 40 | 120 | 160 | 200 | DISPLAY : Optional 4-1/2 digit LCD field attachable display. AMBIENT OPERATING LIMIT : 0 to 200°F (-18 to 93°C) PROCESS CONNECTION : 1/4˝ female or male NPT ENCLOSURE RATING : Designed to meet NEMA 4X (-RS maintains NEMA 4X on sensors and housing). Compliance: CE. | 477AV-02 | ASC-400
Differential Pressure Transmitter | Dwayer | 390 | 629C-08 | Series 629C Wet/Wet Differential Pressure Transmitter | Transmitter | 0 | 300 | 1 | psid | 0.5% | 0.5 | 0 | 60 | 180 | 240 | 300 | DISPLAY : Optional 4-1/2 digit LCD field attachable display. AMBIENT OPERATING LIMIT : 0 to 200°F (-18 to 93°C) PROCESS CONNECTION : 1/4˝ female or male NPT ENCLOSURE RATING : Designed to meet NEMA 4X (-RS maintains NEMA 4X on sensors and housing). Compliance: CE. | 477AV-02 | ASC-400
Differential Pressure Transmitter | Dwayer | 391 | 629C-09 | Series 629C Wet/Wet Differential Pressure Transmitter | Transmitter | 0 | 500 | 1 | psid | 0.5% | 0.5 | 0 | 100 | 300 | 400 | 500 | DISPLAY : Optional 4-1/2 digit LCD field attachable display. AMBIENT OPERATING LIMIT : 0 to 200°F (-18 to 93°C) PROCESS CONNECTION : 1/4˝ female or male NPT ENCLOSURE RATING : Designed to meet NEMA 4X (-RS maintains NEMA 4X on sensors and housing). Compliance: CE. | 477AV-02 | ASC-400
Differential Pressure Transmitter | Dwayer | 392 | 629C-11 | Series 629C Wet/Wet Differential Pressure Transmitter | Transmitter | 0 | 0.5 | 1 | bar | 0.5% | 0.5 | 0 | 0.1 | 0.3 | 0.4 | 0.5 | DISPLAY : Optional 4-1/2 digit LCD field attachable display. AMBIENT OPERATING LIMIT : 0 to 200°F (-18 to 93°C) PROCESS CONNECTION : 1/4˝ female or male NPT ENCLOSURE RATING : Designed to meet NEMA 4X (-RS maintains NEMA 4X on sensors and housing). Compliance: CE. | 477AV-02 | ASC-400
Differential Pressure Transmitter | Dwayer | 393 | 629C-12 | Series 629C Wet/Wet Differential Pressure Transmitter | Transmitter | 0 | 1 | 1 | bar | 0.5% | 0.5 | 0 | 0.2 | 0.6 | 0.8 | 1 | DISPLAY : Optional 4-1/2 digit LCD field attachable display. AMBIENT OPERATING LIMIT : 0 to 200°F (-18 to 93°C) PROCESS CONNECTION : 1/4˝ female or male NPT ENCLOSURE RATING : Designed to meet NEMA 4X (-RS maintains NEMA 4X on sensors and housing). Compliance: CE. | 477AV-02 | ASC-400
Differential Pressure Transmitter | Dwayer | 394 | 629C-13 | Series 629C Wet/Wet Differential Pressure Transmitter | Transmitter | 0 | 2 | 1 | bar | 0.5% | 0.5 | 0 | 0.4 | 1.2 | 1.6 | 2 | DISPLAY : Optional 4-1/2 digit LCD field attachable display. AMBIENT OPERATING LIMIT : 0 to 200°F (-18 to 93°C) PROCESS CONNECTION : 1/4˝ female or male NPT ENCLOSURE RATING : Designed to meet NEMA 4X (-RS maintains NEMA 4X on sensors and housing). Compliance: CE. | 477AV-02 | ASC-400
Differential Pressure Transmitter | Dwayer | 395 | 629C-14 | Series 629C Wet/Wet Differential Pressure Transmitter | Transmitter | 0 | 4 | 1 | bar | 0.5% | 0.5 | 0 | 0.8 | 2.4 | 3.2 | 4 | DISPLAY : Optional 4-1/2 digit LCD field attachable display. AMBIENT OPERATING LIMIT : 0 to 200°F (-18 to 93°C) PROCESS CONNECTION : 1/4˝ female or male NPT ENCLOSURE RATING : Designed to meet NEMA 4X (-RS maintains NEMA 4X on sensors and housing). Compliance: CE. | 477AV-02 | ASC-400
Differential Pressure Transmitter | Dwayer | 396 | 629C-15 | Series 629C Wet/Wet Differential Pressure Transmitter | Transmitter | 0 | 6 | 1 | bar | 0.5% | 0.5 | 0 | 1.2 | 3.6 | 4.8 | 6 | DISPLAY : Optional 4-1/2 digit LCD field attachable display. AMBIENT OPERATING LIMIT : 0 to 200°F (-18 to 93°C) PROCESS CONNECTION : 1/4˝ female or male NPT ENCLOSURE RATING : Designed to meet NEMA 4X (-RS maintains NEMA 4X on sensors and housing). Compliance: CE. | 477AV-02 | ASC-400
Differential Pressure Transmitter | Dwayer | 397 | 629C-16 | Series 629C Wet/Wet Differential Pressure Transmitter | Transmitter | 0 | 10 | 1 | bar | 0.5% | 0.5 | 0 | 2 | 6 | 8 | 10 | DISPLAY : Optional 4-1/2 digit LCD field attachable display. AMBIENT OPERATING LIMIT : 0 to 200°F (-18 to 93°C) PROCESS CONNECTION : 1/4˝ female or male NPT ENCLOSURE RATING : Designed to meet NEMA 4X (-RS maintains NEMA 4X on sensors and housing). Compliance: CE. | 477AV-02 | ASC-400
Differential Pressure Transmitter | Dwayer | 398 | 629C-17 | Series 629C Wet/Wet Differential Pressure Transmitter | Transmitter | 0 | 15 | 1 | bar | 0.5% | 0.5 | 0 | 3 | 9 | 12 | 15 | DISPLAY : Optional 4-1/2 digit LCD field attachable display. AMBIENT OPERATING LIMIT : 0 to 200°F (-18 to 93°C) PROCESS CONNECTION : 1/4˝ female or male NPT ENCLOSURE RATING : Designed to meet NEMA 4X (-RS maintains NEMA 4X on sensors and housing). Compliance: CE. | 477AV-02 | ASC-400
Differential Pressure Transmitter | Dwayer | 399 | 629C-18 | Series 629C Wet/Wet Differential Pressure Transmitter | Transmitter | 0 | 20 | 1 | bar | 0.5% | 0.5 | 0 | 4 | 12 | 16 | 20 | DISPLAY : Optional 4-1/2 digit LCD field attachable display. AMBIENT OPERATING LIMIT : 0 to 200°F (-18 to 93°C) PROCESS CONNECTION : 1/4˝ female or male NPT ENCLOSURE RATING : Designed to meet NEMA 4X (-RS maintains NEMA 4X on sensors and housing). Compliance: CE. | 477AV-02 | ASC-400
Differential Pressure Transmitter | Dwayer | 400 | 629C-19 | Series 629C Wet/Wet Differential Pressure Transmitter | Transmitter | 0 | 30 | 1 | bar | 0.5% | 0.5 | 0 | 6 | 18 | 24 | 30 | DISPLAY : Optional 4-1/2 digit LCD field attachable display. AMBIENT OPERATING LIMIT : 0 to 200°F (-18 to 93°C) PROCESS CONNECTION : 1/4˝ female or male NPT ENCLOSURE RATING : Designed to meet NEMA 4X (-RS maintains NEMA 4X on sensors and housing). Compliance: CE. | 477AV-02 | ASC-400
Pressure Switch/Gage | Dwayer | 401 | A3000-00 | Series A3000 Photohelic® Pressure Switch/Gage | Gauges | 0 | 0.25 | 1 | inWC | 4% | 0.5 | 0 | 0.05 | 0.15 | 0.2 | 0.25 | Pressure Limits : -20˝ Hg to 25 psig (-0.677 to 1.72 bar); MP option: 35 psig (2.41 bar); HP option: 80 psig (5.52 bar) AMBIENT OPERATING LIMIT : 20 to 120°F (-6.67 to 48.9°C). Low temperature option available. PROCESS CONNECTION : 1/8˝ female NPT. Compliance: CE, CSA, UL. | 477AV-00
Pressure Switch/Gage | Dwayer | 402 | A3000-0 | Series A3000 Photohelic® Pressure Switch/Gage | Gauges | 0 | 0.5 | 1 | inWC | 3% | 0.5 | 0 | 0.1 | 0.3 | 0.4 | 0.5 | Pressure Limits : -20˝ Hg to 25 psig (-0.677 to 1.72 bar); MP option: 35 psig (2.41 bar); HP option: 80 psig (5.52 bar) AMBIENT OPERATING LIMIT : 20 to 120°F (-6.67 to 48.9°C). Low temperature option available. PROCESS CONNECTION : 1/8˝ female NPT. Compliance: CE, CSA, UL. | 477AV-00
Pressure Switch/Gage | Dwayer | 403 | A3001 | Series A3000 Photohelic® Pressure Switch/Gage | Gauges | 0 | 1 | 1 | inWC | 2% | 0.5 | 0 | 0.2 | 0.6 | 0.8 | 1 | Pressure Limits : -20˝ Hg to 25 psig (-0.677 to 1.72 bar); MP option: 35 psig (2.41 bar); HP option: 80 psig (5.52 bar) AMBIENT OPERATING LIMIT : 20 to 120°F (-6.67 to 48.9°C). Low temperature option available. PROCESS CONNECTION : 1/8˝ female NPT. Compliance: CE, CSA, UL. | 477AV-00
Pressure Switch/Gage | Dwayer | 404 | A3002 | Series A3000 Photohelic® Pressure Switch/Gage | Gauges | 0 | 2 | 1 | inWC | 2% | 0.5 | 0 | 0.4 | 1.2 | 1.6 | 2 | Pressure Limits : -20˝ Hg to 25 psig (-0.677 to 1.72 bar); MP option: 35 psig (2.41 bar); HP option: 80 psig (5.52 bar) AMBIENT OPERATING LIMIT : 20 to 120°F (-6.67 to 48.9°C). Low temperature option available. PROCESS CONNECTION : 1/8˝ female NPT. Compliance: CE, CSA, UL. | 477AV-00
Pressure Switch/Gage | Dwayer | 405 | A3003 | Series A3000 Photohelic® Pressure Switch/Gage | Gauges | 0 | 3 | 1 | inWC | 2% | 0.5 | 0 | 0.6 | 1.8 | 2.4 | 3 | Pressure Limits : -20˝ Hg to 25 psig (-0.677 to 1.72 bar); MP option: 35 psig (2.41 bar); HP option: 80 psig (5.52 bar) AMBIENT OPERATING LIMIT : 20 to 120°F (-6.67 to 48.9°C). Low temperature option available. PROCESS CONNECTION : 1/8˝ female NPT. Compliance: CE, CSA, UL. | 477AV-00
Pressure Switch/Gage | Dwayer | 406 | A3004 | Series A3000 Photohelic® Pressure Switch/Gage | Gauges | 0 | 4 | 1 | inWC | 2% | 0.5 | 0 | 0.8 | 2.4 | 3.2 | 4 | Pressure Limits : -20˝ Hg to 25 psig (-0.677 to 1.72 bar); MP option: 35 psig (2.41 bar); HP option: 80 psig (5.52 bar) AMBIENT OPERATING LIMIT : 20 to 120°F (-6.67 to 48.9°C). Low temperature option available. PROCESS CONNECTION : 1/8˝ female NPT. Compliance: CE, CSA, UL. | 477AV-00
Pressure Switch/Gage | Dwayer | 407 | A3005 | Series A3000 Photohelic® Pressure Switch/Gage | Gauges | 0 | 5 | 1 | inWC | 2% | 0.5 | 0 | 1 | 3 | 4 | 5 | Pressure Limits : -20˝ Hg to 25 psig (-0.677 to 1.72 bar); MP option: 35 psig (2.41 bar); HP option: 80 psig (5.52 bar) AMBIENT OPERATING LIMIT : 20 to 120°F (-6.67 to 48.9°C). Low temperature option available. PROCESS CONNECTION : 1/8˝ female NPT. Compliance: CE, CSA, UL. | 477B-1
Pressure Switch/Gage | Dwayer | 408 | A3006 | Series A3000 Photohelic® Pressure Switch/Gage | Gauges | 0 | 6 | 1 | inWC | 2% | 0.5 | 0 | 1.2 | 3.6 | 4.8 | 6 | Pressure Limits : -20˝ Hg to 25 psig (-0.677 to 1.72 bar); MP option: 35 psig (2.41 bar); HP option: 80 psig (5.52 bar) AMBIENT OPERATING LIMIT : 20 to 120°F (-6.67 to 48.9°C). Low temperature option available. PROCESS CONNECTION : 1/8˝ female NPT. Compliance: CE, CSA, UL. | 477B-1
Pressure Switch/Gage | Dwayer | 409 | A3008 | Series A3000 Photohelic® Pressure Switch/Gage | Gauges | 0 | 8 | 1 | inWC | 2% | 0.5 | 0 | 1.6 | 4.8 | 6.4 | 8 | Pressure Limits : -20˝ Hg to 25 psig (-0.677 to 1.72 bar); MP option: 35 psig (2.41 bar); HP option: 80 psig (5.52 bar) AMBIENT OPERATING LIMIT : 20 to 120°F (-6.67 to 48.9°C). Low temperature option available. PROCESS CONNECTION : 1/8˝ female NPT. Compliance: CE, CSA, UL. | 477B-1
Pressure Switch/Gage | Dwayer | 410 | A3010 | Series A3000 Photohelic® Pressure Switch/Gage | Gauges | 0 | 10 | 1 | inWC | 2% | 0.5 | 0 | 2 | 6 | 8 | 10 | Pressure Limits : -20˝ Hg to 25 psig (-0.677 to 1.72 bar); MP option: 35 psig (2.41 bar); HP option: 80 psig (5.52 bar) AMBIENT OPERATING LIMIT : 20 to 120°F (-6.67 to 48.9°C). Low temperature option available. PROCESS CONNECTION : 1/8˝ female NPT. Compliance: CE, CSA, UL. | 477B-1
Pressure Switch/Gage | Dwayer | 411 | A3015 | Series A3000 Photohelic® Pressure Switch/Gage | Gauges | 0 | 15 | 1 | inWC | 2% | 0.5 | 0 | 3 | 9 | 12 | 15 | Pressure Limits : -20˝ Hg to 25 psig (-0.677 to 1.72 bar); MP option: 35 psig (2.41 bar); HP option: 80 psig (5.52 bar) AMBIENT OPERATING LIMIT : 20 to 120°F (-6.67 to 48.9°C). Low temperature option available. PROCESS CONNECTION : 1/8˝ female NPT. Compliance: CE, CSA, UL. | 477B-1
Pressure Switch/Gage | Dwayer | 412 | A3020 | Series A3000 Photohelic® Pressure Switch/Gage | Gauges | 0 | 20 | 1 | inWC | 2% | 0.5 | 0 | 4 | 12 | 16 | 20 | Pressure Limits : -20˝ Hg to 25 psig (-0.677 to 1.72 bar); MP option: 35 psig (2.41 bar); HP option: 80 psig (5.52 bar) AMBIENT OPERATING LIMIT : 20 to 120°F (-6.67 to 48.9°C). Low temperature option available. PROCESS CONNECTION : 1/8˝ female NPT. Compliance: CE, CSA, UL. | 477B-1
Pressure Switch/Gage | Dwayer | 413 | A3025 | Series A3000 Photohelic® Pressure Switch/Gage | Gauges | 0 | 25 | 1 | inWC | 2% | 0.5 | 0 | 5 | 15 | 20 | 25 | Pressure Limits : -20˝ Hg to 25 psig (-0.677 to 1.72 bar); MP option: 35 psig (2.41 bar); HP option: 80 psig (5.52 bar) AMBIENT OPERATING LIMIT : 20 to 120°F (-6.67 to 48.9°C). Low temperature option available. PROCESS CONNECTION : 1/8˝ female NPT. Compliance: CE, CSA, UL. | 477AV-02
Pressure Switch/Gage | Dwayer | 414 | A3030 | Series A3000 Photohelic® Pressure Switch/Gage | Gauges | 0 | 30 | 1 | inWC | 2% | 0.5 | 0 | 6 | 18 | 24 | 30 | Pressure Limits : -20˝ Hg to 25 psig (-0.677 to 1.72 bar); MP option: 35 psig (2.41 bar); HP option: 80 psig (5.52 bar) AMBIENT OPERATING LIMIT : 20 to 120°F (-6.67 to 48.9°C). Low temperature option available. PROCESS CONNECTION : 1/8˝ female NPT. Compliance: CE, CSA, UL. | 477AV-02
Pressure Switch/Gage | Dwayer | 415 | A3040 | Series A3000 Photohelic® Pressure Switch/Gage | Gauges | 0 | 40 | 1 | inWC | 2% | 0.5 | 0 | 8 | 24 | 32 | 40 | Pressure Limits : -20˝ Hg to 25 psig (-0.677 to 1.72 bar); MP option: 35 psig (2.41 bar); HP option: 80 psig (5.52 bar) AMBIENT OPERATING LIMIT : 20 to 120°F (-6.67 to 48.9°C). Low temperature option available. PROCESS CONNECTION : 1/8˝ female NPT. Compliance: CE, CSA, UL. | 477AV-02
Pressure Switch/Gage | Dwayer | 416 | A3050 | Series A3000 Photohelic® Pressure Switch/Gage | Gauges | 0 | 50 | 1 | inWC | 2% | 0.5 | 0 | 10 | 30 | 40 | 50 | Pressure Limits : -20˝ Hg to 25 psig (-0.677 to 1.72 bar); MP option: 35 psig (2.41 bar); HP option: 80 psig (5.52 bar) AMBIENT OPERATING LIMIT : 20 to 120°F (-6.67 to 48.9°C). Low temperature option available. PROCESS CONNECTION : 1/8˝ female NPT. Compliance: CE, CSA, UL. | 477AV-02
Pressure Switch/Gage | Dwayer | 417 | A3060 | Series A3000 Photohelic® Pressure Switch/Gage | Gauges | 0 | 60 | 1 | inWC | 2% | 0.5 | 0 | 12 | 36 | 48 | 60 | Pressure Limits : -20˝ Hg to 25 psig (-0.677 to 1.72 bar); MP option: 35 psig (2.41 bar); HP option: 80 psig (5.52 bar) AMBIENT OPERATING LIMIT : 20 to 120°F (-6.67 to 48.9°C). Low temperature option available. PROCESS CONNECTION : 1/8˝ female NPT. Compliance: CE, CSA, UL. | 477AV-02
Pressure Switch/Gage | Dwayer | 418 | A3080 | Series A3000 Photohelic® Pressure Switch/Gage | Gauges | 0 | 80 | 1 | inWC | 2% | 0.5 | 0 | 16 | 48 | 64 | 80 | Pressure Limits : -20˝ Hg to 25 psig (-0.677 to 1.72 bar); MP option: 35 psig (2.41 bar); HP option: 80 psig (5.52 bar) AMBIENT OPERATING LIMIT : 20 to 120°F (-6.67 to 48.9°C). Low temperature option available. PROCESS CONNECTION : 1/8˝ female NPT. Compliance: CE, CSA, UL. | 477AV-02
Pressure Switch/Gage | Dwayer | 419 | A3100 | Series A3000 Photohelic® Pressure Switch/Gage | Gauges | 0 | 100 | 1 | inWC | 2% | 0.5 | 0 | 20 | 60 | 80 | 100 | Pressure Limits : -20˝ Hg to 25 psig (-0.677 to 1.72 bar); MP option: 35 psig (2.41 bar); HP option: 80 psig (5.52 bar) AMBIENT OPERATING LIMIT : 20 to 120°F (-6.67 to 48.9°C). Low temperature option available. PROCESS CONNECTION : 1/8˝ female NPT. Compliance: CE, CSA, UL. | 477AV-02
Pressure Switch/Gage | Dwayer | 420 | A3150 | Series A3000 Photohelic® Pressure Switch/Gage | Gauges | 0 | 150 | 1 | inWC | 2% | 0.5 | 0 | 30 | 90 | 120 | 150 | Pressure Limits : -20˝ Hg to 25 psig (-0.677 to 1.72 bar); MP option: 35 psig (2.41 bar); HP option: 80 psig (5.52 bar) AMBIENT OPERATING LIMIT : 20 to 120°F (-6.67 to 48.9°C). Low temperature option available. PROCESS CONNECTION : 1/8˝ female NPT. Compliance: CE, CSA, UL. | 477AV-02
Pressure Switch/Gage | Dwayer | 421 | A3000-00N | Series A3000 Photohelic® Pressure Switch/Gage | Gauges | 0.05 | 0.2 | 1 | inWC | 4% | 0.5 | 0.05 | 0.08 | 0.14 | 0.17 | 0.2 | Pressure Limits : -20˝ Hg to 25 psig (-0.677 to 1.72 bar); MP option: 35 psig (2.41 bar); HP option: 80 psig (5.52 bar) AMBIENT OPERATING LIMIT : 20 to 120°F (-6.67 to 48.9°C). Low temperature option available. PROCESS CONNECTION : 1/8˝ female NPT. Compliance: CE, CSA, UL. | 477AV-00
Pressure Switch/Gage | Dwayer | 422 | A3300-0 | Series A3000 Photohelic® Pressure Switch/Gage | Gauges | -0.25 | 0.25 | 1 | inWC | 3% | 0.5 | -0.25 | -0.15 | 0.05 | 0.15 | 0.25 | Pressure Limits : -20˝ Hg to 25 psig (-0.677 to 1.72 bar); MP option: 35 psig (2.41 bar); HP option: 80 psig (5.52 bar) AMBIENT OPERATING LIMIT : 20 to 120°F (-6.67 to 48.9°C). Low temperature option available. PROCESS CONNECTION : 1/8˝ female NPT. Compliance: CE, CSA, UL. | 477AV-00
Pressure Switch/Gage | Dwayer | 423 | A3301 | Series A3000 Photohelic® Pressure Switch/Gage | Gauges | -0.5 | 0.5 | 1 | inWC | 2% | 0.5 | -0.5 | -0.3 | 0.1 | 0.3 | 0.5 | Pressure Limits : -20˝ Hg to 25 psig (-0.677 to 1.72 bar); MP option: 35 psig (2.41 bar); HP option: 80 psig (5.52 bar) AMBIENT OPERATING LIMIT : 20 to 120°F (-6.67 to 48.9°C). Low temperature option available. PROCESS CONNECTION : 1/8˝ female NPT. Compliance: CE, CSA, UL. | 477AV-00
Pressure Switch/Gage | Dwayer | 424 | A3302 | Series A3000 Photohelic® Pressure Switch/Gage | Gauges | -1 | 1 | 1 | inWC | 2% | 0.5 | -1 | -0.6 | 0.2 | 0.6 | 1 | Pressure Limits : -20˝ Hg to 25 psig (-0.677 to 1.72 bar); MP option: 35 psig (2.41 bar); HP option: 80 psig (5.52 bar) AMBIENT OPERATING LIMIT : 20 to 120°F (-6.67 to 48.9°C). Low temperature option available. PROCESS CONNECTION : 1/8˝ female NPT. Compliance: CE, CSA, UL. | 477AV-00
Pressure Switch/Gage | Dwayer | 425 | A3304 | Series A3000 Photohelic® Pressure Switch/Gage | Gauges | -2 | 2 | 1 | inWC | 2% | 0.5 | -2 | -1.2 | 0.4 | 1.2 | 2 | Pressure Limits : -20˝ Hg to 25 psig (-0.677 to 1.72 bar); MP option: 35 psig (2.41 bar); HP option: 80 psig (5.52 bar) AMBIENT OPERATING LIMIT : 20 to 120°F (-6.67 to 48.9°C). Low temperature option available. PROCESS CONNECTION : 1/8˝ female NPT. Compliance: CE, CSA, UL. | 477AV-00
Pressure Switch/Gage | Dwayer | 426 | A3310 | Series A3000 Photohelic® Pressure Switch/Gage | Gauges | -5 | 5 | 1 | inWC | 2% | 0.5 | -5 | -3 | 1 | 3 | 5 | Pressure Limits : -20˝ Hg to 25 psig (-0.677 to 1.72 bar); MP option: 35 psig (2.41 bar); HP option: 80 psig (5.52 bar) AMBIENT OPERATING LIMIT : 20 to 120°F (-6.67 to 48.9°C). Low temperature option available. PROCESS CONNECTION : 1/8˝ female NPT. Compliance: CE, CSA, UL. | 477B-1
Pressure Switch/Gage | Dwayer | 427 | A3320 | Series A3000 Photohelic® Pressure Switch/Gage | Gauges | -10 | 10 | 1 | inWC | 2% | 0.5 | -10 | -6 | 2 | 6 | 10 | Pressure Limits : -20˝ Hg to 25 psig (-0.677 to 1.72 bar); MP option: 35 psig (2.41 bar); HP option: 80 psig (5.52 bar) AMBIENT OPERATING LIMIT : 20 to 120°F (-6.67 to 48.9°C). Low temperature option available. PROCESS CONNECTION : 1/8˝ female NPT. Compliance: CE, CSA, UL. | 477B-1
Pressure Switch/Gage | Dwayer | 428 | A3330 | Series A3000 Photohelic® Pressure Switch/Gage | Gauges | -15 | 15 | 1 | inWC | 2% | 0.5 | -15 | -9 | 3 | 9 | 15 | Pressure Limits : -20˝ Hg to 25 psig (-0.677 to 1.72 bar); MP option: 35 psig (2.41 bar); HP option: 80 psig (5.52 bar) AMBIENT OPERATING LIMIT : 20 to 120°F (-6.67 to 48.9°C). Low temperature option available. PROCESS CONNECTION : 1/8˝ female NPT. Compliance: CE, CSA, UL. | 477B-1
Pressure Switch/Gage | Dwayer | 429 | A3000-00AV | Series A3000 Photohelic® Pressure Switch/Gage | Gauges | 0 | 0.25 | 1 | inWC | 4% | 0.5 | 0 | 0.05 | 0.15 | 0.2 | 0.25 | Pressure Limits : -20˝ Hg to 25 psig (-0.677 to 1.72 bar); MP option: 35 psig (2.41 bar); HP option: 80 psig (5.52 bar) AMBIENT OPERATING LIMIT : 20 to 120°F (-6.67 to 48.9°C). Low temperature option available. PROCESS CONNECTION : 1/8˝ female NPT. Compliance: CE, CSA, UL. | 477AV-00
Pressure Switch/Gage | Dwayer | 430 | A3000-0AV | Series A3000 Photohelic® Pressure Switch/Gage | Gauges | 0 | 0.5 | 1 | inWC | 3% | 0.5 | 0 | 0.1 | 0.3 | 0.4 | 0.5 | Pressure Limits : -20˝ Hg to 25 psig (-0.677 to 1.72 bar); MP option: 35 psig (2.41 bar); HP option: 80 psig (5.52 bar) AMBIENT OPERATING LIMIT : 20 to 120°F (-6.67 to 48.9°C). Low temperature option available. PROCESS CONNECTION : 1/8˝ female NPT. Compliance: CE, CSA, UL. | 477AV-00
Pressure Switch/Gage | Dwayer | 431 | A3001AV | Series A3000 Photohelic® Pressure Switch/Gage | Gauges | 0 | 1 | 1 | inWC | 2% | 0.5 | 0 | 0.2 | 0.6 | 0.8 | 1 | Pressure Limits : -20˝ Hg to 25 psig (-0.677 to 1.72 bar); MP option: 35 psig (2.41 bar); HP option: 80 psig (5.52 bar) AMBIENT OPERATING LIMIT : 20 to 120°F (-6.67 to 48.9°C). Low temperature option available. PROCESS CONNECTION : 1/8˝ female NPT. Compliance: CE, CSA, UL. | 477AV-00
Pressure Switch/Gage | Dwayer | 432 | A3002AV | Series A3000 Photohelic® Pressure Switch/Gage | Gauges | 0 | 2 | 1 | inWC | 2% | 0.5 | 0 | 0.4 | 1.2 | 1.6 | 2 | Pressure Limits : -20˝ Hg to 25 psig (-0.677 to 1.72 bar); MP option: 35 psig (2.41 bar); HP option: 80 psig (5.52 bar) AMBIENT OPERATING LIMIT : 20 to 120°F (-6.67 to 48.9°C). Low temperature option available. PROCESS CONNECTION : 1/8˝ female NPT. Compliance: CE, CSA, UL. | 477AV-00
Pressure Switch/Gage | Dwayer | 433 | A3010AV | Series A3000 Photohelic® Pressure Switch/Gage | Gauges | 0 | 10 | 1 | inWC | 2% | 0.5 | 0 | 2 | 6 | 8 | 10 | Pressure Limits : -20˝ Hg to 25 psig (-0.677 to 1.72 bar); MP option: 35 psig (2.41 bar); HP option: 80 psig (5.52 bar) AMBIENT OPERATING LIMIT : 20 to 120°F (-6.67 to 48.9°C). Low temperature option available. PROCESS CONNECTION : 1/8˝ female NPT. Compliance: CE, CSA, UL. | 477B-1
Pressure Switch/Gage | Dwayer | 434 | A3000-6MM | Series A3000 Photohelic® Pressure Switch/Gage | Gauges | 0 | 6 | 1 | mmwc | 2% | 0.5 | 0 | 1.2 | 3.6 | 4.8 | 6 | Pressure Limits : -20˝ Hg to 25 psig (-0.677 to 1.72 bar); MP option: 35 psig (2.41 bar); HP option: 80 psig (5.52 bar) AMBIENT OPERATING LIMIT : 20 to 120°F (-6.67 to 48.9°C). Low temperature option available. PROCESS CONNECTION : 1/8˝ female NPT. Compliance: CE, CSA, UL. | 477AV-00
Pressure Switch/Gage | Dwayer | 435 | A3000-10MM | Series A3000 Photohelic® Pressure Switch/Gage | Gauges | 0 | 10 | 1 | mmwc | 2% | 0.5 | 0 | 2 | 6 | 8 | 10 | Pressure Limits : -20˝ Hg to 25 psig (-0.677 to 1.72 bar); MP option: 35 psig (2.41 bar); HP option: 80 psig (5.52 bar) AMBIENT OPERATING LIMIT : 20 to 120°F (-6.67 to 48.9°C). Low temperature option available. PROCESS CONNECTION : 1/8˝ female NPT. Compliance: CE, CSA, UL. | 477AV-00
Pressure Switch/Gage | Dwayer | 436 | A3000-25MM | Series A3000 Photohelic® Pressure Switch/Gage | Gauges | 0 | 25 | 1 | mmwc | 2% | 0.5 | 0 | 5 | 15 | 20 | 25 | Pressure Limits : -20˝ Hg to 25 psig (-0.677 to 1.72 bar); MP option: 35 psig (2.41 bar); HP option: 80 psig (5.52 bar) AMBIENT OPERATING LIMIT : 20 to 120°F (-6.67 to 48.9°C). Low temperature option available. PROCESS CONNECTION : 1/8˝ female NPT. Compliance: CE, CSA, UL. | 477AV-00
Pressure Switch/Gage | Dwayer | 437 | A3000-50MM | Series A3000 Photohelic® Pressure Switch/Gage | Gauges | 0 | 50 | 1 | mmwc | 2% | 0.5 | 0 | 10 | 30 | 40 | 50 | Pressure Limits : -20˝ Hg to 25 psig (-0.677 to 1.72 bar); MP option: 35 psig (2.41 bar); HP option: 80 psig (5.52 bar) AMBIENT OPERATING LIMIT : 20 to 120°F (-6.67 to 48.9°C). Low temperature option available. PROCESS CONNECTION : 1/8˝ female NPT. Compliance: CE, CSA, UL. | 477AV-00
Pressure Switch/Gage | Dwayer | 438 | A3000-80MM | Series A3000 Photohelic® Pressure Switch/Gage | Gauges | 0 | 80 | 1 | mmwc | 2% | 0.5 | 0 | 16 | 48 | 64 | 80 | Pressure Limits : -20˝ Hg to 25 psig (-0.677 to 1.72 bar); MP option: 35 psig (2.41 bar); HP option: 80 psig (5.52 bar) AMBIENT OPERATING LIMIT : 20 to 120°F (-6.67 to 48.9°C). Low temperature option available. PROCESS CONNECTION : 1/8˝ female NPT. Compliance: CE, CSA, UL. | 477AV-00
Pressure Switch/Gage | Dwayer | 439 | A3000-100MM | Series A3000 Photohelic® Pressure Switch/Gage | Gauges | 0 | 100 | 1 | mmwc | 2% | 0.5 | 0 | 20 | 60 | 80 | 100 | Pressure Limits : -20˝ Hg to 25 psig (-0.677 to 1.72 bar); MP option: 35 psig (2.41 bar); HP option: 80 psig (5.52 bar) AMBIENT OPERATING LIMIT : 20 to 120°F (-6.67 to 48.9°C). Low temperature option available. PROCESS CONNECTION : 1/8˝ female NPT. Compliance: CE, CSA, UL. | 477AV-00
Pressure Switch/Gage | Dwayer | 440 | A3300-20MM | Series A3000 Photohelic® Pressure Switch/Gage | Gauges | -10 | 10 | 1 | mmwc | 2% | 0.5 | -10 | -6 | 2 | 6 | 10 | Pressure Limits : -20˝ Hg to 25 psig (-0.677 to 1.72 bar); MP option: 35 psig (2.41 bar); HP option: 80 psig (5.52 bar) AMBIENT OPERATING LIMIT : 20 to 120°F (-6.67 to 48.9°C). Low temperature option available. PROCESS CONNECTION : 1/8˝ female NPT. Compliance: CE, CSA, UL. | 477AV-00
Pressure Switch/Gage | Dwayer | 441 | A3300-30MM | Series A3000 Photohelic® Pressure Switch/Gage | Gauges | -15 | 15 | 1 | mmwc | 2% | 0.5 | -15 | -9 | 3 | 9 | 15 | Pressure Limits : -20˝ Hg to 25 psig (-0.677 to 1.72 bar); MP option: 35 psig (2.41 bar); HP option: 80 psig (5.52 bar) AMBIENT OPERATING LIMIT : 20 to 120°F (-6.67 to 48.9°C). Low temperature option available. PROCESS CONNECTION : 1/8˝ female NPT. Compliance: CE, CSA, UL. | 477AV-00
Pressure Switch/Gage | Dwayer | 442 | A3000-60PA | Series A3000 Photohelic® Pressure Switch/Gage | Gauges | 0 | 60 | 1 | Pa | 2% | 0.5 | 0 | 12 | 36 | 48 | 60 | Pressure Limits : -20˝ Hg to 25 psig (-0.677 to 1.72 bar); MP option: 35 psig (2.41 bar); HP option: 80 psig (5.52 bar) AMBIENT OPERATING LIMIT : 20 to 120°F (-6.67 to 48.9°C). Low temperature option available. PROCESS CONNECTION : 1/8˝ female NPT. Compliance: CE, CSA, UL. | 477AV-00
Pressure Switch/Gage | Dwayer | 443 | A3000-125PA | Series A3000 Photohelic® Pressure Switch/Gage | Gauges | 0 | 125 | 1 | Pa | 2% | 0.5 | 0 | 25 | 75 | 100 | 125 | Pressure Limits : -20˝ Hg to 25 psig (-0.677 to 1.72 bar); MP option: 35 psig (2.41 bar); HP option: 80 psig (5.52 bar) AMBIENT OPERATING LIMIT : 20 to 120°F (-6.67 to 48.9°C). Low temperature option available. PROCESS CONNECTION : 1/8˝ female NPT. Compliance: CE, CSA, UL. | 477AV-00
Pressure Switch/Gage | Dwayer | 444 | A3000-250PA | Series A3000 Photohelic® Pressure Switch/Gage | Gauges | 0 | 250 | 1 | Pa | 2% | 0.5 | 0 | 50 | 150 | 200 | 250 | Pressure Limits : -20˝ Hg to 25 psig (-0.677 to 1.72 bar); MP option: 35 psig (2.41 bar); HP option: 80 psig (5.52 bar) AMBIENT OPERATING LIMIT : 20 to 120°F (-6.67 to 48.9°C). Low temperature option available. PROCESS CONNECTION : 1/8˝ female NPT. Compliance: CE, CSA, UL. | 477AV-00
Pressure Switch/Gage | Dwayer | 445 | A3000-500PA | Series A3000 Photohelic® Pressure Switch/Gage | Gauges | 0 | 500 | 1 | Pa | 2% | 0.5 | 0 | 100 | 300 | 400 | 500 | Pressure Limits : -20˝ Hg to 25 psig (-0.677 to 1.72 bar); MP option: 35 psig (2.41 bar); HP option: 80 psig (5.52 bar) AMBIENT OPERATING LIMIT : 20 to 120°F (-6.67 to 48.9°C). Low temperature option available. PROCESS CONNECTION : 1/8˝ female NPT. Compliance: CE, CSA, UL. | 477AV-00
Pressure Switch/Gage | Dwayer | 446 | A3000-750PA | Series A3000 Photohelic® Pressure Switch/Gage | Gauges | 0 | 750 | 1 | Pa | 2% | 0.5 | 0 | 150 | 450 | 600 | 750 | Pressure Limits : -20˝ Hg to 25 psig (-0.677 to 1.72 bar); MP option: 35 psig (2.41 bar); HP option: 80 psig (5.52 bar) AMBIENT OPERATING LIMIT : 20 to 120°F (-6.67 to 48.9°C). Low temperature option available. PROCESS CONNECTION : 1/8˝ female NPT. Compliance: CE, CSA, UL. | 477AV-00
Pressure Switch/Gage | Dwayer | 447 | A3300-250PA | Series A3000 Photohelic® Pressure Switch/Gage | Gauges | -125 | 125 | 1 | Pa | 2% | 0.5 | -125 | -75 | 25 | 75 | 125 | Pressure Limits : -20˝ Hg to 25 psig (-0.677 to 1.72 bar); MP option: 35 psig (2.41 bar); HP option: 80 psig (5.52 bar) AMBIENT OPERATING LIMIT : 20 to 120°F (-6.67 to 48.9°C). Low temperature option available. PROCESS CONNECTION : 1/8˝ female NPT. Compliance: CE, CSA, UL. | 477AV-00
Pressure Switch/Gage | Dwayer | 448 | A3300-500PA | Series A3000 Photohelic® Pressure Switch/Gage | Gauges | -250 | 250 | 1 | Pa | 2% | 0.5 | -250 | -150 | 50 | 150 | 250 | Pressure Limits : -20˝ Hg to 25 psig (-0.677 to 1.72 bar); MP option: 35 psig (2.41 bar); HP option: 80 psig (5.52 bar) AMBIENT OPERATING LIMIT : 20 to 120°F (-6.67 to 48.9°C). Low temperature option available. PROCESS CONNECTION : 1/8˝ female NPT. Compliance: CE, CSA, UL. | 477AV-00
Pressure Switch/Gage | Dwayer | 449 | A3000-1KPA | Series A3000 Photohelic® Pressure Switch/Gage | Gauges | 0 | 1 | 1 | kPA | 2% | 0.5 | 0 | 0.2 | 0.6 | 0.8 | 1 | Pressure Limits : -20˝ Hg to 25 psig (-0.677 to 1.72 bar); MP option: 35 psig (2.41 bar); HP option: 80 psig (5.52 bar) AMBIENT OPERATING LIMIT : 20 to 120°F (-6.67 to 48.9°C). Low temperature option available. PROCESS CONNECTION : 1/8˝ female NPT. Compliance: CE, CSA, UL. | 477B-1
Pressure Switch/Gage | Dwayer | 450 | A3000-1.5KPA | Series A3000 Photohelic® Pressure Switch/Gage | Gauges | 0 | 1.5 | 1 | kPA | 2% | 0.5 | 0 | 0.3 | 0.9 | 1.2 | 1.5 | Pressure Limits : -20˝ Hg to 25 psig (-0.677 to 1.72 bar); MP option: 35 psig (2.41 bar); HP option: 80 psig (5.52 bar) AMBIENT OPERATING LIMIT : 20 to 120°F (-6.67 to 48.9°C). Low temperature option available. PROCESS CONNECTION : 1/8˝ female NPT. Compliance: CE, CSA, UL. | 477B-1
Pressure Switch/Gage | Dwayer | 451 | A3000-2KPA | Series A3000 Photohelic® Pressure Switch/Gage | Gauges | 0 | 2 | 1 | kPA | 2% | 0.5 | 0 | 0.4 | 1.2 | 1.6 | 2 | Pressure Limits : -20˝ Hg to 25 psig (-0.677 to 1.72 bar); MP option: 35 psig (2.41 bar); HP option: 80 psig (5.52 bar) AMBIENT OPERATING LIMIT : 20 to 120°F (-6.67 to 48.9°C). Low temperature option available. PROCESS CONNECTION : 1/8˝ female NPT. Compliance: CE, CSA, UL. | 477B-1
Pressure Switch/Gage | Dwayer | 452 | A3000-3KPA | Series A3000 Photohelic® Pressure Switch/Gage | Gauges | 0 | 3 | 1 | kPA | 2% | 0.5 | 0 | 0.6 | 1.8 | 2.4 | 3 | Pressure Limits : -20˝ Hg to 25 psig (-0.677 to 1.72 bar); MP option: 35 psig (2.41 bar); HP option: 80 psig (5.52 bar) AMBIENT OPERATING LIMIT : 20 to 120°F (-6.67 to 48.9°C). Low temperature option available. PROCESS CONNECTION : 1/8˝ female NPT. Compliance: CE, CSA, UL. | 477B-1
Pressure Switch/Gage | Dwayer | 453 | A3000-4KPA | Series A3000 Photohelic® Pressure Switch/Gage | Gauges | 0 | 4 | 1 | kPA | 2% | 0.5 | 0 | 0.8 | 2.4 | 3.2 | 4 | Pressure Limits : -20˝ Hg to 25 psig (-0.677 to 1.72 bar); MP option: 35 psig (2.41 bar); HP option: 80 psig (5.52 bar) AMBIENT OPERATING LIMIT : 20 to 120°F (-6.67 to 48.9°C). Low temperature option available. PROCESS CONNECTION : 1/8˝ female NPT. Compliance: CE, CSA, UL. | 477B-1
Pressure Switch/Gage | Dwayer | 454 | A3000-5KPA | Series A3000 Photohelic® Pressure Switch/Gage | Gauges | 0 | 5 | 1 | kPA | 2% | 0.5 | 0 | 1 | 3 | 4 | 5 | Pressure Limits : -20˝ Hg to 25 psig (-0.677 to 1.72 bar); MP option: 35 psig (2.41 bar); HP option: 80 psig (5.52 bar) AMBIENT OPERATING LIMIT : 20 to 120°F (-6.67 to 48.9°C). Low temperature option available. PROCESS CONNECTION : 1/8˝ female NPT. Compliance: CE, CSA, UL. | 477AV-02
Pressure Switch/Gage | Dwayer | 455 | A3000-8KPA | Series A3000 Photohelic® Pressure Switch/Gage | Gauges | 0 | 8 | 1 | kPA | 2% | 0.5 | 0 | 1.6 | 4.8 | 6.4 | 8 | Pressure Limits : -20˝ Hg to 25 psig (-0.677 to 1.72 bar); MP option: 35 psig (2.41 bar); HP option: 80 psig (5.52 bar) AMBIENT OPERATING LIMIT : 20 to 120°F (-6.67 to 48.9°C). Low temperature option available. PROCESS CONNECTION : 1/8˝ female NPT. Compliance: CE, CSA, UL. | 477AV-02
Pressure Switch/Gage | Dwayer | 456 | A3000-10KPA | Series A3000 Photohelic® Pressure Switch/Gage | Gauges | 0 | 10 | 1 | kPA | 2% | 0.5 | 0 | 2 | 6 | 8 | 10 | Pressure Limits : -20˝ Hg to 25 psig (-0.677 to 1.72 bar); MP option: 35 psig (2.41 bar); HP option: 80 psig (5.52 bar) AMBIENT OPERATING LIMIT : 20 to 120°F (-6.67 to 48.9°C). Low temperature option available. PROCESS CONNECTION : 1/8˝ female NPT. Compliance: CE, CSA, UL. | 477AV-02
Pressure Switch/Gage | Dwayer | 457 | A3000-15KPA | Series A3000 Photohelic® Pressure Switch/Gage | Gauges | 0 | 15 | 1 | kPA | 2% | 0.5 | 0 | 3 | 9 | 12 | 15 | Pressure Limits : -20˝ Hg to 25 psig (-0.677 to 1.72 bar); MP option: 35 psig (2.41 bar); HP option: 80 psig (5.52 bar) AMBIENT OPERATING LIMIT : 20 to 120°F (-6.67 to 48.9°C). Low temperature option available. PROCESS CONNECTION : 1/8˝ female NPT. Compliance: CE, CSA, UL. | 477AV-02
Pressure Switch/Gage | Dwayer | 458 | A3000-20KPA | Series A3000 Photohelic® Pressure Switch/Gage | Gauges | 0 | 20 | 1 | kPA | 2% | 0.5 | 0 | 4 | 12 | 16 | 20 | Pressure Limits : -20˝ Hg to 25 psig (-0.677 to 1.72 bar); MP option: 35 psig (2.41 bar); HP option: 80 psig (5.52 bar) AMBIENT OPERATING LIMIT : 20 to 120°F (-6.67 to 48.9°C). Low temperature option available. PROCESS CONNECTION : 1/8˝ female NPT. Compliance: CE, CSA, UL. | 477AV-02
Pressure Switch/Gage | Dwayer | 459 | A3000-25KPA | Series A3000 Photohelic® Pressure Switch/Gage | Gauges | 0 | 25 | 1 | kPA | 2% | 0.5 | 0 | 5 | 15 | 20 | 25 | Pressure Limits : -20˝ Hg to 25 psig (-0.677 to 1.72 bar); MP option: 35 psig (2.41 bar); HP option: 80 psig (5.52 bar) AMBIENT OPERATING LIMIT : 20 to 120°F (-6.67 to 48.9°C). Low temperature option available. PROCESS CONNECTION : 1/8˝ female NPT. Compliance: CE, CSA, UL. | 477AV-02
Pressure Switch/Gage | Dwayer | 460 | A3000-30KPA | Series A3000 Photohelic® Pressure Switch/Gage | Gauges | 0 | 30 | 1 | kPA | 2% | 0.5 | 0 | 6 | 18 | 24 | 30 | Pressure Limits : -20˝ Hg to 25 psig (-0.677 to 1.72 bar); MP option: 35 psig (2.41 bar); HP option: 80 psig (5.52 bar) AMBIENT OPERATING LIMIT : 20 to 120°F (-6.67 to 48.9°C). Low temperature option available. PROCESS CONNECTION : 1/8˝ female NPT. Compliance: CE, CSA, UL. | 477AV-02
Pressure Switch/Gage | Dwayer | 461 | A3300-1KPA | Series A3000 Photohelic® Pressure Switch/Gage | Gauges | -0.5 | 0.5 | 1 | kPA | 2% | 0.5 | -0.5 | -0.25 | 0 | 0.25 | 0.5 | Pressure Limits : -20˝ Hg to 25 psig (-0.677 to 1.72 bar); MP option: 35 psig (2.41 bar); HP option: 80 psig (5.52 bar) AMBIENT OPERATING LIMIT : 20 to 120°F (-6.67 to 48.9°C). Low temperature option available. PROCESS CONNECTION : 1/8˝ female NPT. Compliance: CE, CSA, UL. | 477B-1
Pressure Switch/Gage | Dwayer | 462 | A3300-3KPA | Series A3000 Photohelic® Pressure Switch/Gage | Gauges | -1.5 | 1.5 | 1 | kPA | 2% | 0.5 | -1.5 | -0.9 | 0.3 | 0.9 | 1.5 | Pressure Limits : -20˝ Hg to 25 psig (-0.677 to 1.72 bar); MP option: 35 psig (2.41 bar); HP option: 80 psig (5.52 bar) AMBIENT OPERATING LIMIT : 20 to 120°F (-6.67 to 48.9°C). Low temperature option available. PROCESS CONNECTION : 1/8˝ female NPT. Compliance: CE, CSA, UL. | 477B-1
Differential Pressure Gage | Dwyer | 463 | 4005 | Series 4000 Capsuhelic® Differential Pressure Gage | Gauges | 0 | 5 | 1 | inWC | 3% | 0.5 | 0 | 1 | 3 | 4 | 5 | PRESSURE LIMIT : -20˝ Hg to 500 psig (-0.677 bar to 34.4 bar). HOUSING : Die cast aluminum with impregnated hard coating, standard. Optional forged brass housing is required for water or water based fluids. Special material diaphragms available, contact factory. AMBIENT OPERATING LIMIT : 20 to 200°F (-6.67 to 93.3°C). Mounting Connection : Diaphragm in vertical position. Consult factory for other position orientations. PROCESS CONNECTION : 1/4˝ female NPT high and low pressure taps, duplicated - one pair top for air and gas, and one pair bottom for liquids. Weight: 3 lb, 3 oz (1.45 kg) aluminum case; 7 lb, 13 oz (3.54 kg) brass case. | 477B-1
Differential Pressure Gage | Dwyer | 464 | 4006 | Series 4000 Capsuhelic® Differential Pressure Gage | Gauges | 0 | 6 | 1 | inWC | 3% | 0.5 | 0 | 1.2 | 3.6 | 4.8 | 6 | PRESSURE LIMIT : -20˝ Hg to 500 psig (-0.677 bar to 34.4 bar). HOUSING : Die cast aluminum with impregnated hard coating, standard. Optional forged brass housing is required for water or water based fluids. Special material diaphragms available, contact factory. AMBIENT OPERATING LIMIT : 20 to 200°F (-6.67 to 93.3°C). Mounting Connection : Diaphragm in vertical position. Consult factory for other position orientations. PROCESS CONNECTION : 1/4˝ female NPT high and low pressure taps, duplicated - one pair top for air and gas, and one pair bottom for liquids. Weight: 3 lb, 3 oz (1.45 kg) aluminum case; 7 lb, 13 oz (3.54 kg) brass case. | 477B-1
Differential Pressure Gage | Dwyer | 465 | 4010 | Series 4000 Capsuhelic® Differential Pressure Gage | Gauges | 0 | 10 | 1 | inWC | 3% | 0.5 | 0 | 2 | 6 | 8 | 10 | PRESSURE LIMIT : -20˝ Hg to 500 psig (-0.677 bar to 34.4 bar). HOUSING : Die cast aluminum with impregnated hard coating, standard. Optional forged brass housing is required for water or water based fluids. Special material diaphragms available, contact factory. AMBIENT OPERATING LIMIT : 20 to 200°F (-6.67 to 93.3°C). Mounting Connection : Diaphragm in vertical position. Consult factory for other position orientations. PROCESS CONNECTION : 1/4˝ female NPT high and low pressure taps, duplicated - one pair top for air and gas, and one pair bottom for liquids. Weight: 3 lb, 3 oz (1.45 kg) aluminum case; 7 lb, 13 oz (3.54 kg) brass case. | 477B-1
Differential Pressure Gage | Dwyer | 466 | 4015 | Series 4000 Capsuhelic® Differential Pressure Gage | Gauges | 0 | 15 | 1 | inWC | 3% | 0.5 | 0 | 3 | 9 | 12 | 15 | PRESSURE LIMIT : -20˝ Hg to 500 psig (-0.677 bar to 34.4 bar). HOUSING : Die cast aluminum with impregnated hard coating, standard. Optional forged brass housing is required for water or water based fluids. Special material diaphragms available, contact factory. AMBIENT OPERATING LIMIT : 20 to 200°F (-6.67 to 93.3°C). Mounting Connection : Diaphragm in vertical position. Consult factory for other position orientations. PROCESS CONNECTION : 1/4˝ female NPT high and low pressure taps, duplicated - one pair top for air and gas, and one pair bottom for liquids. Weight: 3 lb, 3 oz (1.45 kg) aluminum case; 7 lb, 13 oz (3.54 kg) brass case. | 477B-1
Differential Pressure Gage | Dwyer | 467 | 4020 | Series 4000 Capsuhelic® Differential Pressure Gage | Gauges | 0 | 20 | 1 | inWC | 3% | 0.5 | 0 | 4 | 12 | 16 | 20 | PRESSURE LIMIT : -20˝ Hg to 500 psig (-0.677 bar to 34.4 bar). HOUSING : Die cast aluminum with impregnated hard coating, standard. Optional forged brass housing is required for water or water based fluids. Special material diaphragms available, contact factory. AMBIENT OPERATING LIMIT : 20 to 200°F (-6.67 to 93.3°C). Mounting Connection : Diaphragm in vertical position. Consult factory for other position orientations. PROCESS CONNECTION : 1/4˝ female NPT high and low pressure taps, duplicated - one pair top for air and gas, and one pair bottom for liquids. Weight: 3 lb, 3 oz (1.45 kg) aluminum case; 7 lb, 13 oz (3.54 kg) brass case. | 477B-1
Differential Pressure Gage | Dwyer | 468 | 4025 | Series 4000 Capsuhelic® Differential Pressure Gage | Gauges | 0 | 25 | 1 | inWC | 3% | 0.5 | 0 | 5 | 15 | 20 | 25 | PRESSURE LIMIT : -20˝ Hg to 500 psig (-0.677 bar to 34.4 bar). HOUSING : Die cast aluminum with impregnated hard coating, standard. Optional forged brass housing is required for water or water based fluids. Special material diaphragms available, contact factory. AMBIENT OPERATING LIMIT : 20 to 200°F (-6.67 to 93.3°C). Mounting Connection : Diaphragm in vertical position. Consult factory for other position orientations. PROCESS CONNECTION : 1/4˝ female NPT high and low pressure taps, duplicated - one pair top for air and gas, and one pair bottom for liquids. Weight: 3 lb, 3 oz (1.45 kg) aluminum case; 7 lb, 13 oz (3.54 kg) brass case. | 477AV-02
Differential Pressure Gage | Dwyer | 469 | 4030 | Series 4000 Capsuhelic® Differential Pressure Gage | Gauges | 0 | 30 | 1 | inWC | 3% | 0.5 | 0 | 6 | 18 | 24 | 30 | PRESSURE LIMIT : -20˝ Hg to 500 psig (-0.677 bar to 34.4 bar). HOUSING : Die cast aluminum with impregnated hard coating, standard. Optional forged brass housing is required for water or water based fluids. Special material diaphragms available, contact factory. AMBIENT OPERATING LIMIT : 20 to 200°F (-6.67 to 93.3°C). Mounting Connection : Diaphragm in vertical position. Consult factory for other position orientations. PROCESS CONNECTION : 1/4˝ female NPT high and low pressure taps, duplicated - one pair top for air and gas, and one pair bottom for liquids. Weight: 3 lb, 3 oz (1.45 kg) aluminum case; 7 lb, 13 oz (3.54 kg) brass case. | 477AV-02
Differential Pressure Gage | Dwyer | 470 | 4040 | Series 4000 Capsuhelic® Differential Pressure Gage | Gauges | 0 | 40 | 1 | inWC | 3% | 0.5 | 0 | 8 | 24 | 32 | 40 | PRESSURE LIMIT : -20˝ Hg to 500 psig (-0.677 bar to 34.4 bar). HOUSING : Die cast aluminum with impregnated hard coating, standard. Optional forged brass housing is required for water or water based fluids. Special material diaphragms available, contact factory. AMBIENT OPERATING LIMIT : 20 to 200°F (-6.67 to 93.3°C). Mounting Connection : Diaphragm in vertical position. Consult factory for other position orientations. PROCESS CONNECTION : 1/4˝ female NPT high and low pressure taps, duplicated - one pair top for air and gas, and one pair bottom for liquids. Weight: 3 lb, 3 oz (1.45 kg) aluminum case; 7 lb, 13 oz (3.54 kg) brass case. | 477AV-02
Differential Pressure Gage | Dwyer | 471 | 4050 | Series 4000 Capsuhelic® Differential Pressure Gage | Gauges | 0 | 50 | 1 | inWC | 3% | 0.5 | 0 | 10 | 30 | 40 | 50 | PRESSURE LIMIT : -20˝ Hg to 500 psig (-0.677 bar to 34.4 bar). HOUSING : Die cast aluminum with impregnated hard coating, standard. Optional forged brass housing is required for water or water based fluids. Special material diaphragms available, contact factory. AMBIENT OPERATING LIMIT : 20 to 200°F (-6.67 to 93.3°C). Mounting Connection : Diaphragm in vertical position. Consult factory for other position orientations. PROCESS CONNECTION : 1/4˝ female NPT high and low pressure taps, duplicated - one pair top for air and gas, and one pair bottom for liquids. Weight: 3 lb, 3 oz (1.45 kg) aluminum case; 7 lb, 13 oz (3.54 kg) brass case. | 477AV-02
Differential Pressure Gage | Dwyer | 472 | 4060 | Series 4000 Capsuhelic® Differential Pressure Gage | Gauges | 0 | 60 | 1 | inWC | 3% | 0.5 | 0 | 12 | 36 | 48 | 60 | PRESSURE LIMIT : -20˝ Hg to 500 psig (-0.677 bar to 34.4 bar). HOUSING : Die cast aluminum with impregnated hard coating, standard. Optional forged brass housing is required for water or water based fluids. Special material diaphragms available, contact factory. AMBIENT OPERATING LIMIT : 20 to 200°F (-6.67 to 93.3°C). Mounting Connection : Diaphragm in vertical position. Consult factory for other position orientations. PROCESS CONNECTION : 1/4˝ female NPT high and low pressure taps, duplicated - one pair top for air and gas, and one pair bottom for liquids. Weight: 3 lb, 3 oz (1.45 kg) aluminum case; 7 lb, 13 oz (3.54 kg) brass case. | 477AV-02
Differential Pressure Gage | Dwyer | 473 | 4080 | Series 4000 Capsuhelic® Differential Pressure Gage | Gauges | 0 | 80 | 1 | inWC | 3% | 0.5 | 0 | 16 | 48 | 64 | 80 | PRESSURE LIMIT : -20˝ Hg to 500 psig (-0.677 bar to 34.4 bar). HOUSING : Die cast aluminum with impregnated hard coating, standard. Optional forged brass housing is required for water or water based fluids. Special material diaphragms available, contact factory. AMBIENT OPERATING LIMIT : 20 to 200°F (-6.67 to 93.3°C). Mounting Connection : Diaphragm in vertical position. Consult factory for other position orientations. PROCESS CONNECTION : 1/4˝ female NPT high and low pressure taps, duplicated - one pair top for air and gas, and one pair bottom for liquids. Weight: 3 lb, 3 oz (1.45 kg) aluminum case; 7 lb, 13 oz (3.54 kg) brass case. | 477AV-02
Differential Pressure Gage | Dwyer | 474 | 4100 | Series 4000 Capsuhelic® Differential Pressure Gage | Gauges | 0 | 100 | 1 | inWC | 3% | 0.5 | 0 | 20 | 60 | 80 | 100 | PRESSURE LIMIT : -20˝ Hg to 500 psig (-0.677 bar to 34.4 bar). HOUSING : Die cast aluminum with impregnated hard coating, standard. Optional forged brass housing is required for water or water based fluids. Special material diaphragms available, contact factory. AMBIENT OPERATING LIMIT : 20 to 200°F (-6.67 to 93.3°C). Mounting Connection : Diaphragm in vertical position. Consult factory for other position orientations. PROCESS CONNECTION : 1/4˝ female NPT high and low pressure taps, duplicated - one pair top for air and gas, and one pair bottom for liquids. Weight: 3 lb, 3 oz (1.45 kg) aluminum case; 7 lb, 13 oz (3.54 kg) brass case. | 477AV-02
Differential Pressure Gage | Dwyer | 475 | 4200 | Series 4000 Capsuhelic® Differential Pressure Gage | Gauges | 0 | 200 | 1 | inWC | 4% | 0.5 | 0 | 40 | 120 | 160 | 200 | PRESSURE LIMIT : -20˝ Hg to 500 psig (-0.677 bar to 34.4 bar). HOUSING : Die cast aluminum with impregnated hard coating, standard. Optional forged brass housing is required for water or water based fluids. Special material diaphragms available, contact factory. AMBIENT OPERATING LIMIT : 20 to 200°F (-6.67 to 93.3°C). Mounting Connection : Diaphragm in vertical position. Consult factory for other position orientations. PROCESS CONNECTION : 1/4˝ female NPT high and low pressure taps, duplicated - one pair top for air and gas, and one pair bottom for liquids. Weight: 3 lb, 3 oz (1.45 kg) aluminum case; 7 lb, 13 oz (3.54 kg) brass case. | 477AV-02
Differential Pressure Gage | Dwyer | 476 | 4310 | Series 4000 Capsuhelic® Differential Pressure Gage | Gauges | -5 | 5 | 1 | inWC | 4% | 0.5 | -5 | -3 | 1 | 3 | 5 | PRESSURE LIMIT : -20˝ Hg to 500 psig (-0.677 bar to 34.4 bar). HOUSING : Die cast aluminum with impregnated hard coating, standard. Optional forged brass housing is required for water or water based fluids. Special material diaphragms available, contact factory. AMBIENT OPERATING LIMIT : 20 to 200°F (-6.67 to 93.3°C). Mounting Connection : Diaphragm in vertical position. Consult factory for other position orientations. PROCESS CONNECTION : 1/4˝ female NPT high and low pressure taps, duplicated - one pair top for air and gas, and one pair bottom for liquids. Weight: 3 lb, 3 oz (1.45 kg) aluminum case; 7 lb, 13 oz (3.54 kg) brass case. | 477B-1
Differential Pressure Gage | Dwyer | 477 | 4330 | Series 4000 Capsuhelic® Differential Pressure Gage | Gauges | -15 | 15 | 1 | inWC | 4% | 0.5 | -15 | -9 | 3 | 9 | 15 | PRESSURE LIMIT : -20˝ Hg to 500 psig (-0.677 bar to 34.4 bar). HOUSING : Die cast aluminum with impregnated hard coating, standard. Optional forged brass housing is required for water or water based fluids. Special material diaphragms available, contact factory. AMBIENT OPERATING LIMIT : 20 to 200°F (-6.67 to 93.3°C). Mounting Connection : Diaphragm in vertical position. Consult factory for other position orientations. PROCESS CONNECTION : 1/4˝ female NPT high and low pressure taps, duplicated - one pair top for air and gas, and one pair bottom for liquids. Weight: 3 lb, 3 oz (1.45 kg) aluminum case; 7 lb, 13 oz (3.54 kg) brass case. | 477B-1
Differential Pressure Gage | Dwyer | 478 | 4205 | Series 4000 Capsuhelic® Differential Pressure Gage | Gauges | 0 | 5 | 1 | psid | 4% | 0.5 | 0 | 1 | 3 | 4 | 5 | PRESSURE LIMIT : -20˝ Hg to 500 psig (-0.677 bar to 34.4 bar). HOUSING : Die cast aluminum with impregnated hard coating, standard. Optional forged brass housing is required for water or water based fluids. Special material diaphragms available, contact factory. AMBIENT OPERATING LIMIT : 20 to 200°F (-6.67 to 93.3°C). Mounting Connection : Diaphragm in vertical position. Consult factory for other position orientations. PROCESS CONNECTION : 1/4˝ female NPT high and low pressure taps, duplicated - one pair top for air and gas, and one pair bottom for liquids. Weight: 3 lb, 3 oz (1.45 kg) aluminum case; 7 lb, 13 oz (3.54 kg) brass case. | 477AV-02
Differential Pressure Gage | Dwyer | 479 | 4210 | Series 4000 Capsuhelic® Differential Pressure Gage | Gauges | 0 | 10 | 1 | psid | 4% | 0.5 | 0 | 2 | 6 | 8 | 10 | PRESSURE LIMIT : -20˝ Hg to 500 psig (-0.677 bar to 34.4 bar). HOUSING : Die cast aluminum with impregnated hard coating, standard. Optional forged brass housing is required for water or water based fluids. Special material diaphragms available, contact factory. AMBIENT OPERATING LIMIT : 20 to 200°F (-6.67 to 93.3°C). Mounting Connection : Diaphragm in vertical position. Consult factory for other position orientations. PROCESS CONNECTION : 1/4˝ female NPT high and low pressure taps, duplicated - one pair top for air and gas, and one pair bottom for liquids. Weight: 3 lb, 3 oz (1.45 kg) aluminum case; 7 lb, 13 oz (3.54 kg) brass case. | 477AV-02
Differential Pressure Gage | Dwyer | 480 | 4215 | Series 4000 Capsuhelic® Differential Pressure Gage | Gauges | 0 | 15 | 1 | psid | 4% | 0.5 | 0 | 3 | 9 | 12 | 15 | PRESSURE LIMIT : -20˝ Hg to 500 psig (-0.677 bar to 34.4 bar). HOUSING : Die cast aluminum with impregnated hard coating, standard. Optional forged brass housing is required for water or water based fluids. Special material diaphragms available, contact factory. AMBIENT OPERATING LIMIT : 20 to 200°F (-6.67 to 93.3°C). Mounting Connection : Diaphragm in vertical position. Consult factory for other position orientations. PROCESS CONNECTION : 1/4˝ female NPT high and low pressure taps, duplicated - one pair top for air and gas, and one pair bottom for liquids. Weight: 3 lb, 3 oz (1.45 kg) aluminum case; 7 lb, 13 oz (3.54 kg) brass case. | 477AV-02
Differential Pressure Gage | Dwyer | 481 | 4220 | Series 4000 Capsuhelic® Differential Pressure Gage | Gauges | 0 | 20 | 1 | psid | 4% | 0.5 | 0 | 4 | 12 | 16 | 20 | PRESSURE LIMIT : -20˝ Hg to 500 psig (-0.677 bar to 34.4 bar). HOUSING : Die cast aluminum with impregnated hard coating, standard. Optional forged brass housing is required for water or water based fluids. Special material diaphragms available, contact factory. AMBIENT OPERATING LIMIT : 20 to 200°F (-6.67 to 93.3°C). Mounting Connection : Diaphragm in vertical position. Consult factory for other position orientations. PROCESS CONNECTION : 1/4˝ female NPT high and low pressure taps, duplicated - one pair top for air and gas, and one pair bottom for liquids. Weight: 3 lb, 3 oz (1.45 kg) aluminum case; 7 lb, 13 oz (3.54 kg) brass case. | 477AV-02
Differential Pressure Gage | Dwyer | 482 | 4616B | Series 4000 Capsuhelic® Differential Pressure Gage | Gauges | 0 | 16 | 1 | ftWC | 4% | 0.5 | 0 | 3.2 | 9.6 | 12.8 | 16 | PRESSURE LIMIT : -20˝ Hg to 500 psig (-0.677 bar to 34.4 bar). HOUSING : Die cast aluminum with impregnated hard coating, standard. Optional forged brass housing is required for water or water based fluids. Special material diaphragms available, contact factory. AMBIENT OPERATING LIMIT : 20 to 200°F (-6.67 to 93.3°C). Mounting Connection : Diaphragm in vertical position. Consult factory for other position orientations. PROCESS CONNECTION : 1/4˝ female NPT high and low pressure taps, duplicated - one pair top for air and gas, and one pair bottom for liquids. Weight: 3 lb, 3 oz (1.45 kg) aluminum case; 7 lb, 13 oz (3.54 kg) brass case. | 477AV-02
Differential Pressure Gage | Dwyer | 483 | 4635 | Series 4000 Capsuhelic® Differential Pressure Gage | Gauges | 0 | 35 | 1 | ftWC | 4% | 0.5 | 0 | 7 | 21 | 28 | 35 | PRESSURE LIMIT : -20˝ Hg to 500 psig (-0.677 bar to 34.4 bar). HOUSING : Die cast aluminum with impregnated hard coating, standard. Optional forged brass housing is required for water or water based fluids. Special material diaphragms available, contact factory. AMBIENT OPERATING LIMIT : 20 to 200°F (-6.67 to 93.3°C). Mounting Connection : Diaphragm in vertical position. Consult factory for other position orientations. PROCESS CONNECTION : 1/4˝ female NPT high and low pressure taps, duplicated - one pair top for air and gas, and one pair bottom for liquids. Weight: 3 lb, 3 oz (1.45 kg) aluminum case; 7 lb, 13 oz (3.54 kg) brass case. | 477AV-02
Differential Pressure Indicating Transmitter | Dwyer | 484 | 605-00N | Series 605 Magnehelic® Differential Pressure Indicating Transmitter | Transmitter | 0.05 | 0.2 | 1 | inWC | 4% | 0.5 | 0.05 | 0.08 | 0.14 | 0.17 | 0.2 | AMBIENT OPERATING LIMIT : 20 to 120°F (-6.67 to 48.9°C) Mounting Connection : Diaphragm in vertical position. Consult factory for other position orientations. PROCESS CONNECTION : 1/8˝ female NPT WEIGHT : 1 lb 12.6 oz (811 g). Compliance: CE. | 477AV-00 | ASC-400
Differential Pressure Indicating Transmitter | Dwyer | 485 | 605-11 | Series 605 Magnehelic® Differential Pressure Indicating Transmitter | Transmitter | 0 | 0.25 | 1 | inWC | 3% | 0.5 | 0 | 0.05 | 0.15 | 0.2 | 0.25 | AMBIENT OPERATING LIMIT : 20 to 120°F (-6.67 to 48.9°C) Mounting Connection : Diaphragm in vertical position. Consult factory for other position orientations. PROCESS CONNECTION : 1/8˝ female NPT WEIGHT : 1 lb 12.6 oz (811 g). Compliance: CE. | 477AV-00 | ASC-400
Differential Pressure Indicating Transmitter | Dwyer | 486 | 605-0 | Series 605 Magnehelic® Differential Pressure Indicating Transmitter | Transmitter | 0 | 0.5 | 1 | inWC | 3% | 0.5 | 0 | 0.1 | 0.3 | 0.4 | 0.5 | AMBIENT OPERATING LIMIT : 20 to 120°F (-6.67 to 48.9°C) Mounting Connection : Diaphragm in vertical position. Consult factory for other position orientations. PROCESS CONNECTION : 1/8˝ female NPT WEIGHT : 1 lb 12.6 oz (811 g). Compliance: CE. | 477AV-00 | ASC-400
Differential Pressure Indicating Transmitter | Dwyer | 487 | 605-1 | Series 605 Magnehelic® Differential Pressure Indicating Transmitter | Transmitter | 0 | 1 | 1 | inWC | 2% | 0.5 | 0 | 0.2 | 0.6 | 0.8 | 1 | AMBIENT OPERATING LIMIT : 20 to 120°F (-6.67 to 48.9°C) Mounting Connection : Diaphragm in vertical position. Consult factory for other position orientations. PROCESS CONNECTION : 1/8˝ female NPT WEIGHT : 1 lb 12.6 oz (811 g). Compliance: CE. | 477AV-00 | ASC-400
Differential Pressure Indicating Transmitter | Dwyer | 488 | 605-2 | Series 605 Magnehelic® Differential Pressure Indicating Transmitter | Transmitter | 0 | 2 | 1 | inWC | 2% | 0.5 | 0 | 0.4 | 1.2 | 1.6 | 2 | AMBIENT OPERATING LIMIT : 20 to 120°F (-6.67 to 48.9°C) Mounting Connection : Diaphragm in vertical position. Consult factory for other position orientations. PROCESS CONNECTION : 1/8˝ female NPT WEIGHT : 1 lb 12.6 oz (811 g). Compliance: CE. | 477AV-00 | ASC-400
Differential Pressure Indicating Transmitter | Dwyer | 489 | 605-3 | Series 605 Magnehelic® Differential Pressure Indicating Transmitter | Transmitter | 0 | 3 | 1 | inWC | 2% | 0.5 | 0 | 0.6 | 1.8 | 2.4 | 3 | AMBIENT OPERATING LIMIT : 20 to 120°F (-6.67 to 48.9°C) Mounting Connection : Diaphragm in vertical position. Consult factory for other position orientations. PROCESS CONNECTION : 1/8˝ female NPT WEIGHT : 1 lb 12.6 oz (811 g). Compliance: CE. | 477AV-00 | ASC-400
Differential Pressure Indicating Transmitter | Dwyer | 490 | 605-6 | Series 605 Magnehelic® Differential Pressure Indicating Transmitter | Transmitter | 0 | 6 | 1 | inWC | 2% | 0.5 | 0 | 1.2 | 3.6 | 4.8 | 6 | AMBIENT OPERATING LIMIT : 20 to 120°F (-6.67 to 48.9°C) Mounting Connection : Diaphragm in vertical position. Consult factory for other position orientations. PROCESS CONNECTION : 1/8˝ female NPT WEIGHT : 1 lb 12.6 oz (811 g). Compliance: CE. | 477B-1 | ASC-400
Differential Pressure Indicating Transmitter | Dwyer | 491 | 605-10 | Series 605 Magnehelic® Differential Pressure Indicating Transmitter | Transmitter | 0 | 10 | 1 | inWC | 2% | 0.5 | 0 | 2 | 6 | 8 | 10 | AMBIENT OPERATING LIMIT : 20 to 120°F (-6.67 to 48.9°C) Mounting Connection : Diaphragm in vertical position. Consult factory for other position orientations. PROCESS CONNECTION : 1/8˝ female NPT WEIGHT : 1 lb 12.6 oz (811 g). Compliance: CE. | 477B-1 | ASC-400
Differential Pressure Indicating Transmitter | Dwyer | 492 | 605-20 | Series 605 Magnehelic® Differential Pressure Indicating Transmitter | Transmitter | 0 | 20 | 1 | inWC | 2% | 0.5 | 0 | 4 | 12 | 16 | 20 | AMBIENT OPERATING LIMIT : 20 to 120°F (-6.67 to 48.9°C) Mounting Connection : Diaphragm in vertical position. Consult factory for other position orientations. PROCESS CONNECTION : 1/8˝ female NPT WEIGHT : 1 lb 12.6 oz (811 g). Compliance: CE. | 477B-1 | ASC-400
Differential Pressure Indicating Transmitter | Dwyer | 493 | 605-30 | Series 605 Magnehelic® Differential Pressure Indicating Transmitter | Transmitter | 0 | 30 | 1 | inWC | 2% | 0.5 | 0 | 6 | 18 | 24 | 30 | AMBIENT OPERATING LIMIT : 20 to 120°F (-6.67 to 48.9°C) Mounting Connection : Diaphragm in vertical position. Consult factory for other position orientations. PROCESS CONNECTION : 1/8˝ female NPT WEIGHT : 1 lb 12.6 oz (811 g). Compliance: CE. | 477AV-02 | ASC-400
Differential Pressure Indicating Transmitter | Dwyer | 494 | 605-50 | Series 605 Magnehelic® Differential Pressure Indicating Transmitter | Transmitter | 0 | 50 | 1 | inWC | 2% | 0.5 | 0 | 10 | 30 | 40 | 50 | AMBIENT OPERATING LIMIT : 20 to 120°F (-6.67 to 48.9°C) Mounting Connection : Diaphragm in vertical position. Consult factory for other position orientations. PROCESS CONNECTION : 1/8˝ female NPT WEIGHT : 1 lb 12.6 oz (811 g). Compliance: CE. | 477AV-02 | ASC-400
Differential Pressure Indicating Transmitter | Dwyer | 495 | 605-12 | Series 605 Magnehelic® Differential Pressure Indicating Transmitter | Transmitter | -60 | 60 | 1 | Pa | 4% | 0.5 | -60 | -36 | 12 | 36 | 60 | AMBIENT OPERATING LIMIT : 20 to 120°F (-6.67 to 48.9°C) Mounting Connection : Diaphragm in vertical position. Consult factory for other position orientations. PROCESS CONNECTION : 1/8˝ female NPT WEIGHT : 1 lb 12.6 oz (811 g). Compliance: CE. | 477AV-00 | ASC-400
Differential Pressure Indicating Transmitter | Dwyer | 496 | 605-13 | Series 605 Magnehelic® Differential Pressure Indicating Transmitter | Transmitter | -100 | 100 | 1 | Pa | 2% | 0.5 | -100 | -60 | 20 | 60 | 100 | AMBIENT OPERATING LIMIT : 20 to 120°F (-6.67 to 48.9°C) Mounting Connection : Diaphragm in vertical position. Consult factory for other position orientations. PROCESS CONNECTION : 1/8˝ female NPT WEIGHT : 1 lb 12.6 oz (811 g). Compliance: CE. | 477AV-00 | ASC-400
Differential Pressure Indicating Transmitter | Dwyer | 497 | 605-60PA | Series 605 Magnehelic® Differential Pressure Indicating Transmitter | Transmitter | 0 | 60 | 1 | Pa | 4% | 0.5 | 0 | 12 | 36 | 48 | 60 | AMBIENT OPERATING LIMIT : 20 to 120°F (-6.67 to 48.9°C) Mounting Connection : Diaphragm in vertical position. Consult factory for other position orientations. PROCESS CONNECTION : 1/8˝ female NPT WEIGHT : 1 lb 12.6 oz (811 g). Compliance: CE. | 477AV-00 | ASC-400
Differential Pressure Indicating Transmitter | Dwyer | 498 | 605-125PA | Series 605 Magnehelic® Differential Pressure Indicating Transmitter | Transmitter | 0 | 125 | 1 | Pa | 3% | 0.5 | 0 | 25 | 75 | 100 | 125 | AMBIENT OPERATING LIMIT : 20 to 120°F (-6.67 to 48.9°C) Mounting Connection : Diaphragm in vertical position. Consult factory for other position orientations. PROCESS CONNECTION : 1/8˝ female NPT WEIGHT : 1 lb 12.6 oz (811 g). Compliance: CE. | 477AV-00 | ASC-400
Differential Pressure Indicating Transmitter | Dwyer | 499 | 605-250PA | Series 605 Magnehelic® Differential Pressure Indicating Transmitter | Transmitter | 0 | 250 | 1 | Pa | 2% | 0.5 | 0 | 50 | 150 | 200 | 250 | AMBIENT OPERATING LIMIT : 20 to 120°F (-6.67 to 48.9°C) Mounting Connection : Diaphragm in vertical position. Consult factory for other position orientations. PROCESS CONNECTION : 1/8˝ female NPT WEIGHT : 1 lb 12.6 oz (811 g). Compliance: CE. | 477AV-00 | ASC-400
Differential Pressure Indicating Transmitter | Dwyer | 500 | 605-500PA | Series 605 Magnehelic® Differential Pressure Indicating Transmitter | Transmitter | 0 | 500 | 1 | Pa | 2% | 0.5 | 0 | 100 | 300 | 400 | 500 | AMBIENT OPERATING LIMIT : 20 to 120°F (-6.67 to 48.9°C) Mounting Connection : Diaphragm in vertical position. Consult factory for other position orientations. PROCESS CONNECTION : 1/8˝ female NPT WEIGHT : 1 lb 12.6 oz (811 g). Compliance: CE. | 477AV-00 | ASC-400
Differential Pressure Transmitter | Dwyer | 501 | 607-0 | Series 607 Differential Pressure Transmitter | Transmitter | 0 | 0.1 | 1 | inWC | 0.5% | 0.5 | 0 | 2% | 0.06 | 0.08 | 0.1 | AMBIENT OPERATING LIMIT : -20 to 160°F (-29 to 71°C), 10 to 95% RH. PRESSURE LIMITS : 10 psig (0.69 bar) HOUSING : 300 Series SS (NEMA 2, IP11). PROCESS CONNECTION : 1/8˝ female NPT WEIGHT : 1.04 lb (472 g). Compliance: CE. | 477AV-00 | ASC-400
Differential Pressure Transmitter | Dwyer | 502 | 607-01 | Series 607 Differential Pressure Transmitter | Transmitter | 0 | 0.1 | 1 | inWC | 0.25% | 0.5 | 0 | 2% | 0.06 | 0.08 | 0.1 | AMBIENT OPERATING LIMIT : -20 to 160°F (-29 to 71°C), 10 to 95% RH. PRESSURE LIMITS : 10 psig (0.69 bar) HOUSING : 300 Series SS (NEMA 2, IP11). PROCESS CONNECTION : 1/8˝ female NPT WEIGHT : 1.04 lb (472 g). Compliance: CE. | 477AV-00 | ASC-400
Differential Pressure Transmitter | Dwyer | 503 | 607-1 | Series 607 Differential Pressure Transmitter | Transmitter | 0 | 0.25 | 1 | inWC | 0.5% | 0.5 | 0 | 0.05 | 0.15 | 0.2 | 0.25 | AMBIENT OPERATING LIMIT : -20 to 160°F (-29 to 71°C), 10 to 95% RH. PRESSURE LIMITS : 10 psig (0.69 bar) HOUSING : 300 Series SS (NEMA 2, IP11). PROCESS CONNECTION : 1/8˝ female NPT WEIGHT : 1.04 lb (472 g). Compliance: CE. | 477AV-00 | ASC-400
Differential Pressure Transmitter | Dwyer | 504 | 607-11 | Series 607 Differential Pressure Transmitter | Transmitter | 0 | 0.25 | 1 | inWC | 0.25% | 0.5 | 0 | 0.05 | 0.15 | 0.2 | 0.25 | AMBIENT OPERATING LIMIT : -20 to 160°F (-29 to 71°C), 10 to 95% RH. PRESSURE LIMITS : 10 psig (0.69 bar) HOUSING : 300 Series SS (NEMA 2, IP11). PROCESS CONNECTION : 1/8˝ female NPT WEIGHT : 1.04 lb (472 g). Compliance: CE. | 477AV-00 | ASC-400
Differential Pressure Transmitter | Dwyer | 505 | 607-2 | Series 607 Differential Pressure Transmitter | Transmitter | 0 | 0.5 | 1 | inWC | 0.5% | 0.5 | 0 | 0.1 | 0.3 | 0.4 | 0.5 | AMBIENT OPERATING LIMIT : -20 to 160°F (-29 to 71°C), 10 to 95% RH. PRESSURE LIMITS : 10 psig (0.69 bar) HOUSING : 300 Series SS (NEMA 2, IP11). PROCESS CONNECTION : 1/8˝ female NPT WEIGHT : 1.04 lb (472 g). Compliance: CE. | 477AV-00 | ASC-400
Differential Pressure Transmitter | Dwyer | 506 | 607-21 | Series 607 Differential Pressure Transmitter | Transmitter | 0 | 0.5 | 1 | inWC | 0.25% | 0.5 | 0 | 0.1 | 0.3 | 0.4 | 0.5 | AMBIENT OPERATING LIMIT : -20 to 160°F (-29 to 71°C), 10 to 95% RH. PRESSURE LIMITS : 10 psig (0.69 bar) HOUSING : 300 Series SS (NEMA 2, IP11). PROCESS CONNECTION : 1/8˝ female NPT WEIGHT : 1.04 lb (472 g). Compliance: CE. | 477AV-00 | ASC-400
Differential Pressure Transmitter | Dwyer | 507 | 607-3 | Series 607 Differential Pressure Transmitter | Transmitter | 0 | 1 | 1 | inWC | 0.5% | 0.5 | 0 | 0.2 | 0.6 | 0.8 | 1 | AMBIENT OPERATING LIMIT : -20 to 160°F (-29 to 71°C), 10 to 95% RH. PRESSURE LIMITS : 10 psig (0.69 bar) HOUSING : 300 Series SS (NEMA 2, IP11). PROCESS CONNECTION : 1/8˝ female NPT WEIGHT : 1.04 lb (472 g). Compliance: CE. | 477AV-00 | ASC-400
Differential Pressure Transmitter | Dwyer | 508 | 607-4 | Series 607 Differential Pressure Transmitter | Transmitter | 0 | 2 | 1 | inWC | 0.5% | 0.5 | 0 | 0.4 | 1.2 | 1.6 | 2 | AMBIENT OPERATING LIMIT : -20 to 160°F (-29 to 71°C), 10 to 95% RH. PRESSURE LIMITS : 10 psig (0.69 bar) HOUSING : 300 Series SS (NEMA 2, IP11). PROCESS CONNECTION : 1/8˝ female NPT WEIGHT : 1.04 lb (472 g). Compliance: CE. | 477AV-00 | ASC-400
Differential Pressure Transmitter | Dwyer | 509 | 607-7 | Series 607 Differential Pressure Transmitter | Transmitter | 0 | 5 | 1 | inWC | 0.5% | 0.5 | 0 | 1 | 3 | 4 | 5 | AMBIENT OPERATING LIMIT : -20 to 160°F (-29 to 71°C), 10 to 95% RH. PRESSURE LIMITS : 10 psig (0.69 bar) HOUSING : 300 Series SS (NEMA 2, IP11). PROCESS CONNECTION : 1/8˝ female NPT WEIGHT : 1.04 lb (472 g). Compliance: CE. | 477B-1 | ASC-400
Differential Pressure Transmitter | Dwyer | 510 | 607-71 | Series 607 Differential Pressure Transmitter | Transmitter | 0 | 5 | 1 | inWC | 0.25% | 0.5 | 0 | 1 | 3 | 4 | 5 | AMBIENT OPERATING LIMIT : -20 to 160°F (-29 to 71°C), 10 to 95% RH. PRESSURE LIMITS : 10 psig (0.69 bar) HOUSING : 300 Series SS (NEMA 2, IP11). PROCESS CONNECTION : 1/8˝ female NPT WEIGHT : 1.04 lb (472 g). Compliance: CE. | 477B-1 | ASC-400
Differential Pressure Transmitter | Dwyer | 511 | 607-8 | Series 607 Differential Pressure Transmitter | Transmitter | 0 | 10 | 1 | inWC | 0.5% | 0.5 | 0 | 2 | 6 | 8 | 10 | AMBIENT OPERATING LIMIT : -20 to 160°F (-29 to 71°C), 10 to 95% RH. PRESSURE LIMITS : 10 psig (0.69 bar) HOUSING : 300 Series SS (NEMA 2, IP11). PROCESS CONNECTION : 1/8˝ female NPT WEIGHT : 1.04 lb (472 g). Compliance: CE. | 477B-1 | ASC-400
Differential Pressure Transmitter | Dwyer | 512 | 607-0B | Series 607 Differential Pressure Transmitter | Transmitter | -10 | 10 | 1 | inWC | 0.5% | 0.5 | -10 | -6 | 2 | 6 | 10 | AMBIENT OPERATING LIMIT : -20 to 160°F (-29 to 71°C), 10 to 95% RH. PRESSURE LIMITS : 10 psig (0.69 bar) HOUSING : 300 Series SS (NEMA 2, IP11). PROCESS CONNECTION : 1/8˝ female NPT WEIGHT : 1.04 lb (472 g). Compliance: CE. | 477B-1 | ASC-400
Differential Pressure Transmitter | Dwyer | 513 | 607-1B | Series 607 Differential Pressure Transmitter | Transmitter | -25 | 25 | 1 | inWC | 0.5% | 0.5 | -25 | -15 | 5 | 15 | 25 | AMBIENT OPERATING LIMIT : -20 to 160°F (-29 to 71°C), 10 to 95% RH. PRESSURE LIMITS : 10 psig (0.69 bar) HOUSING : 300 Series SS (NEMA 2, IP11). PROCESS CONNECTION : 1/8˝ female NPT WEIGHT : 1.04 lb (472 g). Compliance: CE. | 477AV-02 | ASC-400
Differential Pressure Transmitter | Dwyer | 514 | 607-2B | Series 607 Differential Pressure Transmitter | Transmitter | -50 | 50 | 1 | inWC | 0.5% | 0.5 | -50 | -30 | 10 | 30 | 50 | AMBIENT OPERATING LIMIT : -20 to 160°F (-29 to 71°C), 10 to 95% RH. PRESSURE LIMITS : 10 psig (0.69 bar) HOUSING : 300 Series SS (NEMA 2, IP11). PROCESS CONNECTION : 1/8˝ female NPT WEIGHT : 1.04 lb (472 g). Compliance: CE. | 477AV-02 | ASC-400
Differential Pressure Transmitter | Dwyer | 515 | 607-9 | Series 607 Differential Pressure Transmitter | Transmitter | 0 | 25 | 1 | inWC | 0.5% | 0.5 | 0 | 5 | 15 | 20 | 25 | AMBIENT OPERATING LIMIT : -20 to 160°F (-29 to 71°C), 10 to 95% RH. PRESSURE LIMITS : 10 psig (0.69 bar) HOUSING : 300 Series SS (NEMA 2, IP11). PROCESS CONNECTION : 1/8˝ female NPT WEIGHT : 1.04 lb (472 g). Compliance: CE. | 477AV-02 | ASC-400
Differential Pressure Transmitter | Dwyer | 516 | 607-3B | Series 607 Differential Pressure Transmitter | Transmitter | -1 | 1 | 1 | inWC | 0.5% | 0.5 | -1 | -0.6 | 0.2 | 0.6 | 1 | AMBIENT OPERATING LIMIT : -20 to 160°F (-29 to 71°C), 10 to 95% RH. PRESSURE LIMITS : 10 psig (0.69 bar) HOUSING : 300 Series SS (NEMA 2, IP11). PROCESS CONNECTION : 1/8˝ female NPT WEIGHT : 1.04 lb (472 g). Compliance: CE. | 477AV-00 | ASC-400
Differential Pressure Transmitter | Dwyer | 517 | 607-4B | Series 607 Differential Pressure Transmitter | Transmitter | -2 | 2 | 1 | inWC | 0.5% | 0.5 | -2 | -1.2 | 0.4 | 1.2 | 2 | AMBIENT OPERATING LIMIT : -20 to 160°F (-29 to 71°C), 10 to 95% RH. PRESSURE LIMITS : 10 psig (0.69 bar) HOUSING : 300 Series SS (NEMA 2, IP11). PROCESS CONNECTION : 1/8˝ female NPT WEIGHT : 1.04 lb (472 g). Compliance: CE. | 477AV-00 | ASC-400
Differential Pressure Transmitter | Dwyer | 518 | 607-7B | Series 607 Differential Pressure Transmitter | Transmitter | -5 | 5 | 1 | inWC | 0.5% | 0.5 | -5 | -3 | 1 | 3 | 5 | AMBIENT OPERATING LIMIT : -20 to 160°F (-29 to 71°C), 10 to 95% RH. PRESSURE LIMITS : 10 psig (0.69 bar) HOUSING : 300 Series SS (NEMA 2, IP11). PROCESS CONNECTION : 1/8˝ female NPT WEIGHT : 1.04 lb (472 g). Compliance: CE. | 477B-1 | ASC-400
Industrial Pressure Transmitter | Dwyer | 519 | 626-00 | Series 626 & 628 Industrial Pressure Transmitter | Transmitter | 0 | 15 | 1 | psia | 25% | 0.5 | 0 | 3 | 9 | 12 | 15 | AMBIENT OPERATING LIMIT : -20 to 160°F (-29 to 71°C), 10 to 95% RH. PRESSURE LIMITS : 10 psig (0.69 bar) HOUSING : 300 Series SS (NEMA 2, IP11). PROCESS CONNECTION : 1/8˝ female NPT WEIGHT : 1.04 lb (472 g). Compliance: CE. | 477AV-02 | ASC-400
Industrial Pressure Transmitter | Dwyer | 520 | 626-01 | Series 626 & 628 Industrial Pressure Transmitter | Transmitter | 0 | 30 | 1 | psia | 25% | 0.5 | 0 | 6 | 18 | 24 | 30 | AMBIENT OPERATING LIMIT : -20 to 160°F (-29 to 71°C), 10 to 95% RH. PRESSURE LIMITS : 10 psig (0.69 bar) HOUSING : 300 Series SS (NEMA 2, IP11). PROCESS CONNECTION : 1/8˝ female NPT WEIGHT : 1.04 lb (472 g). Compliance: CE. | 477AV-02 | ASC-400
Industrial Pressure Transmitter | Dwyer | 521 | 626-02 | Series 626 & 628 Industrial Pressure Transmitter | Transmitter | 0 | 50 | 1 | psia | 25% | 0.5 | 0 | 10 | 30 | 40 | 50 | AMBIENT OPERATING LIMIT : -20 to 160°F (-29 to 71°C), 10 to 95% RH. PRESSURE LIMITS : 10 psig (0.69 bar) HOUSING : 300 Series SS (NEMA 2, IP11). PROCESS CONNECTION : 1/8˝ female NPT WEIGHT : 1.04 lb (472 g). Compliance: CE. | 477AV-02 | ASC-400
Industrial Pressure Transmitter | Dwyer | 522 | 626-03 | Series 626 & 628 Industrial Pressure Transmitter | Transmitter | 0 | 100 | 1 | psia | 25% | 0.5 | 0 | 20 | 60 | 80 | 100 | AMBIENT OPERATING LIMIT : -20 to 160°F (-29 to 71°C), 10 to 95% RH. PRESSURE LIMITS : 10 psig (0.69 bar) HOUSING : 300 Series SS (NEMA 2, IP11). PROCESS CONNECTION : 1/8˝ female NPT WEIGHT : 1.04 lb (472 g). Compliance: CE. | 477AV-02 | ASC-400
Industrial Pressure Transmitter | Dwyer | 523 | 626-04 | Series 626 & 628 Industrial Pressure Transmitter | Transmitter | 0 | 200 | 1 | psia | 25% | 0.5 | 0 | 40 | 120 | 160 | 200 | AMBIENT OPERATING LIMIT : -20 to 160°F (-29 to 71°C), 10 to 95% RH. PRESSURE LIMITS : 10 psig (0.69 bar) HOUSING : 300 Series SS (NEMA 2, IP11). PROCESS CONNECTION : 1/8˝ female NPT WEIGHT : 1.04 lb (472 g). Compliance: CE. | 477AV-02 | ASC-400
Industrial Pressure Transmitter | Dwyer | 524 | 626-05 | Series 626 & 628 Industrial Pressure Transmitter | Transmitter | 0 | 300 | 1 | psia | 25% | 0.5 | 0 | 60 | 180 | 240 | 300 | AMBIENT OPERATING LIMIT : -20 to 160°F (-29 to 71°C), 10 to 95% RH. PRESSURE LIMITS : 10 psig (0.69 bar) HOUSING : 300 Series SS (NEMA 2, IP11). PROCESS CONNECTION : 1/8˝ female NPT WEIGHT : 1.04 lb (472 g). Compliance: CE. | 477AV-02 | ASC-400
Industrial Pressure Transmitter | Dwyer | 525 | 626-06 | Series 626 & 628 Industrial Pressure Transmitter | Transmitter | 0 | 5 | 1 | psi | 25% | 0.5 | 0 | 1 | 3 | 4 | 5 | AMBIENT OPERATING LIMIT : -20 to 160°F (-29 to 71°C), 10 to 95% RH. PRESSURE LIMITS : 10 psig (0.69 bar) HOUSING : 300 Series SS (NEMA 2, IP11). PROCESS CONNECTION : 1/8˝ female NPT WEIGHT : 1.04 lb (472 g). Compliance: CE. | 477AV-02 | ASC-400
Industrial Pressure Transmitter | Dwyer | 526 | 626-07 | Series 626 & 628 Industrial Pressure Transmitter | Transmitter | 0 | 15 | 1 | psi | 25% | 0.5 | 0 | 3 | 9 | 12 | 15 | AMBIENT OPERATING LIMIT : -20 to 160°F (-29 to 71°C), 10 to 95% RH. PRESSURE LIMITS : 10 psig (0.69 bar) HOUSING : 300 Series SS (NEMA 2, IP11). PROCESS CONNECTION : 1/8˝ female NPT WEIGHT : 1.04 lb (472 g). Compliance: CE. | 477AV-02 | ASC-400
Industrial Pressure Transmitter | Dwyer | 527 | 626-08 | Series 626 & 628 Industrial Pressure Transmitter | Transmitter | 0 | 30 | 1 | psi | 25% | 0.5 | 0 | 6 | 18 | 24 | 30 | AMBIENT OPERATING LIMIT : -20 to 160°F (-29 to 71°C), 10 to 95% RH. PRESSURE LIMITS : 10 psig (0.69 bar) HOUSING : 300 Series SS (NEMA 2, IP11). PROCESS CONNECTION : 1/8˝ female NPT WEIGHT : 1.04 lb (472 g). Compliance: CE. | 477AV-02 | ASC-400
Industrial Pressure Transmitter | Dwyer | 528 | 626-09 | Series 626 & 628 Industrial Pressure Transmitter | Transmitter | 0 | 50 | 1 | psi | 25% | 0.5 | 0 | 10 | 30 | 40 | 50 | AMBIENT OPERATING LIMIT : -20 to 160°F (-29 to 71°C), 10 to 95% RH. PRESSURE LIMITS : 10 psig (0.69 bar) HOUSING : 300 Series SS (NEMA 2, IP11). PROCESS CONNECTION : 1/8˝ female NPT WEIGHT : 1.04 lb (472 g). Compliance: CE. | 477AV-02 | ASC-400
Industrial Pressure Transmitter | Dwyer | 529 | 626-10 | Series 626 & 628 Industrial Pressure Transmitter | Transmitter | 0 | 100 | 1 | psi | 25% | 0.5 | 0 | 20 | 60 | 80 | 100 | AMBIENT OPERATING LIMIT : -20 to 160°F (-29 to 71°C), 10 to 95% RH. PRESSURE LIMITS : 10 psig (0.69 bar) HOUSING : 300 Series SS (NEMA 2, IP11). PROCESS CONNECTION : 1/8˝ female NPT WEIGHT : 1.04 lb (472 g). Compliance: CE. | 477AV-02 | ASC-400
Industrial Pressure Transmitter | Dwyer | 530 | 626-11 | Series 626 & 628 Industrial Pressure Transmitter | Transmitter | 0 | 150 | 1 | psi | 25% | 0.5 | 0 | 30 | 90 | 120 | 150 | AMBIENT OPERATING LIMIT : -20 to 160°F (-29 to 71°C), 10 to 95% RH. PRESSURE LIMITS : 10 psig (0.69 bar) HOUSING : 300 Series SS (NEMA 2, IP11). PROCESS CONNECTION : 1/8˝ female NPT WEIGHT : 1.04 lb (472 g). Compliance: CE. | 477AV-02 | ASC-400
Industrial Pressure Transmitter | Dwyer | 531 | 626-12 | Series 626 & 628 Industrial Pressure Transmitter | Transmitter | 0 | 200 | 1 | psi | 25% | 0.5 | 0 | 40 | 120 | 160 | 200 | AMBIENT OPERATING LIMIT : -20 to 160°F (-29 to 71°C), 10 to 95% RH. PRESSURE LIMITS : 10 psig (0.69 bar) HOUSING : 300 Series SS (NEMA 2, IP11). PROCESS CONNECTION : 1/8˝ female NPT WEIGHT : 1.04 lb (472 g). Compliance: CE. | 477AV-02 | ASC-400
Industrial Pressure Transmitter | Dwyer | 532 | 626-13 | Series 626 & 628 Industrial Pressure Transmitter | Transmitter | 0 | 300 | 1 | psi | 25% | 0.5 | 0 | 60 | 180 | 240 | 300 | AMBIENT OPERATING LIMIT : -20 to 160°F (-29 to 71°C), 10 to 95% RH. PRESSURE LIMITS : 10 psig (0.69 bar) HOUSING : 300 Series SS (NEMA 2, IP11). PROCESS CONNECTION : 1/8˝ female NPT WEIGHT : 1.04 lb (472 g). Compliance: CE. | 477AV-02 | ASC-400
Industrial Pressure Transmitter | Dwyer | 533 | 626-14 | Series 626 & 628 Industrial Pressure Transmitter | Transmitter | 0 | 500 | 1 | psi | 25% | 0.5 | 0 | 100 | 300 | 400 | 500 | AMBIENT OPERATING LIMIT : -20 to 160°F (-29 to 71°C), 10 to 95% RH. PRESSURE LIMITS : 10 psig (0.69 bar) HOUSING : 300 Series SS (NEMA 2, IP11). PROCESS CONNECTION : 1/8˝ female NPT WEIGHT : 1.04 lb (472 g). Compliance: CE. | 477AV-02 | ASC-400
Industrial Pressure Transmitter | Dwyer | 534 | 626-22 | Series 626 & 628 Industrial Pressure Transmitter | Transmitter | 0 | 600 | 1 | psi | 25% | 0.5 | 0 | 120 | 360 | 480 | 600 | AMBIENT OPERATING LIMIT : -20 to 160°F (-29 to 71°C), 10 to 95% RH. PRESSURE LIMITS : 10 psig (0.69 bar) HOUSING : 300 Series SS (NEMA 2, IP11). PROCESS CONNECTION : 1/8˝ female NPT WEIGHT : 1.04 lb (472 g). Compliance: CE. | 477AV-02 | ASC-400
Industrial Pressure Transmitter | Dwyer | 535 | 626-15 | Series 626 & 628 Industrial Pressure Transmitter | Transmitter | 0 | 1000 | 1 | psi | 25% | 0.5 | 0 | 200 | 600 | 800 | 1000 | AMBIENT OPERATING LIMIT : -20 to 160°F (-29 to 71°C), 10 to 95% RH. PRESSURE LIMITS : 10 psig (0.69 bar) HOUSING : 300 Series SS (NEMA 2, IP11). PROCESS CONNECTION : 1/8˝ female NPT WEIGHT : 1.04 lb (472 g). Compliance: CE. | 477AV-02 | ASC-400
Industrial Pressure Transmitter | Dwyer | 536 | 626-16 | Series 626 & 628 Industrial Pressure Transmitter | Transmitter | 0 | 1500 | 1 | psi | 25% | 0.5 | 0 | 300 | 900 | 1200 | 1500 | AMBIENT OPERATING LIMIT : -20 to 160°F (-29 to 71°C), 10 to 95% RH. PRESSURE LIMITS : 10 psig (0.69 bar) HOUSING : 300 Series SS (NEMA 2, IP11). PROCESS CONNECTION : 1/8˝ female NPT WEIGHT : 1.04 lb (472 g). Compliance: CE. | 477AV-02 | ASC-400
Industrial Pressure Transmitter | Dwyer | 537 | 626-18 | Series 626 & 628 Industrial Pressure Transmitter | Transmitter | 0 | 3000 | 1 | psi | 25% | 0.5 | 0 | 600 | 1800 | 2400 | 3000 | AMBIENT OPERATING LIMIT : -20 to 160°F (-29 to 71°C), 10 to 95% RH. PRESSURE LIMITS : 10 psig (0.69 bar) HOUSING : 300 Series SS (NEMA 2, IP11). PROCESS CONNECTION : 1/8˝ female NPT WEIGHT : 1.04 lb (472 g). Compliance: CE. | 477AV-02 | ASC-400
Industrial Pressure Transmitter | Dwyer | 538 | 626-67 | Series 626 & 628 Industrial Pressure Transmitter | Transmitter | 0 | 0.5 | 1 | bar | 25% | 0.5 | 0 | 0.1 | 0.3 | 0.4 | 0.5 | AMBIENT OPERATING LIMIT : -20 to 160°F (-29 to 71°C), 10 to 95% RH. PRESSURE LIMITS : 10 psig (0.69 bar) HOUSING : 300 Series SS (NEMA 2, IP11). PROCESS CONNECTION : 1/8˝ female NPT WEIGHT : 1.04 lb (472 g). Compliance: CE. | 477AV-02 | ASC-400
Industrial Pressure Transmitter | Dwyer | 539 | 626-71 | Series 626 & 628 Industrial Pressure Transmitter | Transmitter | 0 | 2.5 | 1 | bar | 25% | 0.5 | 0 | 0.5 | 1.5 | 2 | 2.5 | AMBIENT OPERATING LIMIT : -20 to 160°F (-29 to 71°C), 10 to 95% RH. PRESSURE LIMITS : 10 psig (0.69 bar) HOUSING : 300 Series SS (NEMA 2, IP11). PROCESS CONNECTION : 1/8˝ female NPT WEIGHT : 1.04 lb (472 g). Compliance: CE. | 477AV-02 | ASC-400
Industrial Pressure Transmitter | Dwyer | 540 | 626-75 | Series 626 & 628 Industrial Pressure Transmitter | Transmitter | 0 | 10 | 1 | bar | 25% | 0.5 | 0 | 2 | 6 | 8 | 10 | AMBIENT OPERATING LIMIT : -20 to 160°F (-29 to 71°C), 10 to 95% RH. PRESSURE LIMITS : 10 psig (0.69 bar) HOUSING : 300 Series SS (NEMA 2, IP11). PROCESS CONNECTION : 1/8˝ female NPT WEIGHT : 1.04 lb (472 g). Compliance: CE. | 477AV-02 | ASC-400
Industrial Pressure Transmitter | Dwyer | 541 | 626-81 | Series 626 & 628 Industrial Pressure Transmitter | Transmitter | 0 | 40 | 1 | bar | 25% | 0.5 | 0 | 8 | 24 | 32 | 40 | AMBIENT OPERATING LIMIT : -20 to 160°F (-29 to 71°C), 10 to 95% RH. PRESSURE LIMITS : 10 psig (0.69 bar) HOUSING : 300 Series SS (NEMA 2, IP11). PROCESS CONNECTION : 1/8˝ female NPT WEIGHT : 1.04 lb (472 g). Compliance: CE. | 477AV-02 | ASC-400
Industrial Pressure Transmitter | Dwyer | 542 | 628-00 | Series 626 & 628 Industrial Pressure Transmitter | Transmitter | 0 | 15 | 1 | psia | 25% | 0.5 | 0 | 3 | 9 | 12 | 15 | AMBIENT OPERATING LIMIT : -20 to 160°F (-29 to 71°C), 10 to 95% RH. PRESSURE LIMITS : 10 psig (0.69 bar) HOUSING : 300 Series SS (NEMA 2, IP11). PROCESS CONNECTION : 1/8˝ female NPT WEIGHT : 1.04 lb (472 g). Compliance: CE. | 477AV-02 | ASC-400
Industrial Pressure Transmitter | Dwyer | 543 | 628-01 | Series 626 & 628 Industrial Pressure Transmitter | Transmitter | 0 | 30 | 1 | psia | 1% | 0.5 | 0 | 6 | 18 | 24 | 30 | AMBIENT OPERATING LIMIT : -20 to 160°F (-29 to 71°C), 10 to 95% RH. PRESSURE LIMITS : 10 psig (0.69 bar) HOUSING : 300 Series SS (NEMA 2, IP11). PROCESS CONNECTION : 1/8˝ female NPT WEIGHT : 1.04 lb (472 g). Compliance: CE. | 477AV-02 | ASC-400
Industrial Pressure Transmitter | Dwyer | 544 | 628-02 | Series 626 & 628 Industrial Pressure Transmitter | Transmitter | 0 | 50 | 1 | psia | 1% | 0.5 | 0 | 10 | 30 | 40 | 50 | AMBIENT OPERATING LIMIT : -20 to 160°F (-29 to 71°C), 10 to 95% RH. PRESSURE LIMITS : 10 psig (0.69 bar) HOUSING : 300 Series SS (NEMA 2, IP11). PROCESS CONNECTION : 1/8˝ female NPT WEIGHT : 1.04 lb (472 g). Compliance: CE. | 477AV-02 | ASC-400
Industrial Pressure Transmitter | Dwyer | 545 | 628-03 | Series 626 & 628 Industrial Pressure Transmitter | Transmitter | 0 | 100 | 1 | psia | 1% | 0.5 | 0 | 20 | 60 | 80 | 100 | AMBIENT OPERATING LIMIT : -20 to 160°F (-29 to 71°C), 10 to 95% RH. PRESSURE LIMITS : 10 psig (0.69 bar) HOUSING : 300 Series SS (NEMA 2, IP11). PROCESS CONNECTION : 1/8˝ female NPT WEIGHT : 1.04 lb (472 g). Compliance: CE. | 477AV-02 | ASC-400
Industrial Pressure Transmitter | Dwyer | 546 | 628-04 | Series 626 & 628 Industrial Pressure Transmitter | Transmitter | 0 | 200 | 1 | psia | 1% | 0.5 | 0 | 40 | 120 | 160 | 200 | AMBIENT OPERATING LIMIT : -20 to 160°F (-29 to 71°C), 10 to 95% RH. PRESSURE LIMITS : 10 psig (0.69 bar) HOUSING : 300 Series SS (NEMA 2, IP11). PROCESS CONNECTION : 1/8˝ female NPT WEIGHT : 1.04 lb (472 g). Compliance: CE. | 477AV-02 | ASC-400
Industrial Pressure Transmitter | Dwyer | 547 | 628-05 | Series 626 & 628 Industrial Pressure Transmitter | Transmitter | 0 | 300 | 1 | psia | 1% | 0.5 | 0 | 60 | 180 | 240 | 300 | AMBIENT OPERATING LIMIT : -20 to 160°F (-29 to 71°C), 10 to 95% RH. PRESSURE LIMITS : 10 psig (0.69 bar) HOUSING : 300 Series SS (NEMA 2, IP11). PROCESS CONNECTION : 1/8˝ female NPT WEIGHT : 1.04 lb (472 g). Compliance: CE. | 477AV-02 | ASC-400
Industrial Pressure Transmitter | Dwyer | 548 | 628-06 | Series 626 & 628 Industrial Pressure Transmitter | Transmitter | 0 | 5 | 1 | psi | 1% | 0.5 | 0 | 1 | 3 | 4 | 5 | AMBIENT OPERATING LIMIT : -20 to 160°F (-29 to 71°C), 10 to 95% RH. PRESSURE LIMITS : 10 psig (0.69 bar) HOUSING : 300 Series SS (NEMA 2, IP11). PROCESS CONNECTION : 1/8˝ female NPT WEIGHT : 1.04 lb (472 g). Compliance: CE. | 477AV-02 | ASC-400
Industrial Pressure Transmitter | Dwyer | 549 | 628-07 | Series 626 & 628 Industrial Pressure Transmitter | Transmitter | 0 | 15 | 1 | psi | 1% | 0.5 | 0 | 3 | 9 | 12 | 15 | AMBIENT OPERATING LIMIT : -20 to 160°F (-29 to 71°C), 10 to 95% RH. PRESSURE LIMITS : 10 psig (0.69 bar) HOUSING : 300 Series SS (NEMA 2, IP11). PROCESS CONNECTION : 1/8˝ female NPT WEIGHT : 1.04 lb (472 g). Compliance: CE. | 477AV-02 | ASC-400
Industrial Pressure Transmitter | Dwyer | 550 | 628-08 | Series 626 & 628 Industrial Pressure Transmitter | Transmitter | 0 | 30 | 1 | psi | 1% | 0.5 | 0 | 6 | 18 | 24 | 30 | AMBIENT OPERATING LIMIT : -20 to 160°F (-29 to 71°C), 10 to 95% RH. PRESSURE LIMITS : 10 psig (0.69 bar) HOUSING : 300 Series SS (NEMA 2, IP11). PROCESS CONNECTION : 1/8˝ female NPT WEIGHT : 1.04 lb (472 g). Compliance: CE. | 477AV-02 | ASC-400
Industrial Pressure Transmitter | Dwyer | 551 | 628-09 | Series 626 & 628 Industrial Pressure Transmitter | Transmitter | 0 | 50 | 1 | psi | 1% | 0.5 | 0 | 10 | 30 | 40 | 50 | AMBIENT OPERATING LIMIT : -20 to 160°F (-29 to 71°C), 10 to 95% RH. PRESSURE LIMITS : 10 psig (0.69 bar) HOUSING : 300 Series SS (NEMA 2, IP11). PROCESS CONNECTION : 1/8˝ female NPT WEIGHT : 1.04 lb (472 g). Compliance: CE. | 477AV-02 | ASC-400
Industrial Pressure Transmitter | Dwyer | 552 | 628-10 | Series 626 & 628 Industrial Pressure Transmitter | Transmitter | 0 | 100 | 1 | psi | 1% | 0.5 | 0 | 20 | 60 | 80 | 100 | AMBIENT OPERATING LIMIT : -20 to 160°F (-29 to 71°C), 10 to 95% RH. PRESSURE LIMITS : 10 psig (0.69 bar) HOUSING : 300 Series SS (NEMA 2, IP11). PROCESS CONNECTION : 1/8˝ female NPT WEIGHT : 1.04 lb (472 g). Compliance: CE. | 477AV-02 | ASC-400
Industrial Pressure Transmitter | Dwyer | 553 | 628-11 | Series 626 & 628 Industrial Pressure Transmitter | Transmitter | 0 | 150 | 1 | psi | 1% | 0.5 | 0 | 30 | 90 | 120 | 150 | AMBIENT OPERATING LIMIT : -20 to 160°F (-29 to 71°C), 10 to 95% RH. PRESSURE LIMITS : 10 psig (0.69 bar) HOUSING : 300 Series SS (NEMA 2, IP11). PROCESS CONNECTION : 1/8˝ female NPT WEIGHT : 1.04 lb (472 g). Compliance: CE. | 477AV-02 | ASC-400
Industrial Pressure Transmitter | Dwyer | 554 | 628-12 | Series 626 & 628 Industrial Pressure Transmitter | Transmitter | 0 | 200 | 1 | psi | 1% | 0.5 | 0 | 40 | 120 | 160 | 200 | AMBIENT OPERATING LIMIT : -20 to 160°F (-29 to 71°C), 10 to 95% RH. PRESSURE LIMITS : 10 psig (0.69 bar) HOUSING : 300 Series SS (NEMA 2, IP11). PROCESS CONNECTION : 1/8˝ female NPT WEIGHT : 1.04 lb (472 g). Compliance: CE. | 477AV-02 | ASC-400
Industrial Pressure Transmitter | Dwyer | 555 | 628-13 | Series 626 & 628 Industrial Pressure Transmitter | Transmitter | 0 | 300 | 1 | psi | 1% | 0.5 | 0 | 60 | 180 | 240 | 300 | AMBIENT OPERATING LIMIT : -20 to 160°F (-29 to 71°C), 10 to 95% RH. PRESSURE LIMITS : 10 psig (0.69 bar) HOUSING : 300 Series SS (NEMA 2, IP11). PROCESS CONNECTION : 1/8˝ female NPT WEIGHT : 1.04 lb (472 g). Compliance: CE. | 477AV-02 | ASC-400
Industrial Pressure Transmitter | Dwyer | 556 | 628-14 | Series 626 & 628 Industrial Pressure Transmitter | Transmitter | 0 | 500 | 1 | psi | 1% | 0.5 | 0 | 100 | 300 | 400 | 500 | AMBIENT OPERATING LIMIT : -20 to 160°F (-29 to 71°C), 10 to 95% RH. PRESSURE LIMITS : 10 psig (0.69 bar) HOUSING : 300 Series SS (NEMA 2, IP11). PROCESS CONNECTION : 1/8˝ female NPT WEIGHT : 1.04 lb (472 g). Compliance: CE. | 477AV-02 | ASC-400
Industrial Pressure Transmitter | Dwyer | 557 | 628-22 | Series 626 & 628 Industrial Pressure Transmitter | Transmitter | 0 | 600 | 1 | psi | 1% | 0.5 | 0 | 120 | 360 | 480 | 600 | AMBIENT OPERATING LIMIT : -20 to 160°F (-29 to 71°C), 10 to 95% RH. PRESSURE LIMITS : 10 psig (0.69 bar) HOUSING : 300 Series SS (NEMA 2, IP11). PROCESS CONNECTION : 1/8˝ female NPT WEIGHT : 1.04 lb (472 g). Compliance: CE. | 477AV-02 | ASC-400
Industrial Pressure Transmitter | Dwyer | 558 | 628-15 | Series 626 & 628 Industrial Pressure Transmitter | Transmitter | 0 | 1000 | 1 | psi | 1% | 0.5 | 0 | 200 | 600 | 800 | 1000 | AMBIENT OPERATING LIMIT : -20 to 160°F (-29 to 71°C), 10 to 95% RH. PRESSURE LIMITS : 10 psig (0.69 bar) HOUSING : 300 Series SS (NEMA 2, IP11). PROCESS CONNECTION : 1/8˝ female NPT WEIGHT : 1.04 lb (472 g). Compliance: CE. | 477AV-02 | ASC-400
Industrial Pressure Transmitter | Dwyer | 559 | 628-16 | Series 626 & 628 Industrial Pressure Transmitter | Transmitter | 0 | 1500 | 1 | psi | 1% | 0.5 | 0 | 300 | 900 | 1200 | 1500 | AMBIENT OPERATING LIMIT : -20 to 160°F (-29 to 71°C), 10 to 95% RH. PRESSURE LIMITS : 10 psig (0.69 bar) HOUSING : 300 Series SS (NEMA 2, IP11). PROCESS CONNECTION : 1/8˝ female NPT WEIGHT : 1.04 lb (472 g). Compliance: CE. | 477AV-02 | ASC-400
Industrial Pressure Transmitter | Dwyer | 560 | 628-18 | Series 626 & 628 Industrial Pressure Transmitter | Transmitter | 0 | 3000 | 1 | psi | 1% | 0.5 | 0 | 600 | 1800 | 2400 | 3000 | AMBIENT OPERATING LIMIT : -20 to 160°F (-29 to 71°C), 10 to 95% RH. PRESSURE LIMITS : 10 psig (0.69 bar) HOUSING : 300 Series SS (NEMA 2, IP11). PROCESS CONNECTION : 1/8˝ female NPT WEIGHT : 1.04 lb (472 g). Compliance: CE. | 477AV-02 | ASC-400
Industrial Pressure Transmitter | Dwyer | 561 | 628-67 | Series 626 & 628 Industrial Pressure Transmitter | Transmitter | 0 | 0.5 | 1 | bar | 1% | 0.5 | 0 | 0.1 | 0.3 | 0.4 | 0.5 | AMBIENT OPERATING LIMIT : -20 to 160°F (-29 to 71°C), 10 to 95% RH. PRESSURE LIMITS : 10 psig (0.69 bar) HOUSING : 300 Series SS (NEMA 2, IP11). PROCESS CONNECTION : 1/8˝ female NPT WEIGHT : 1.04 lb (472 g). Compliance: CE. | 477AV-02 | ASC-400
Industrial Pressure Transmitter | Dwyer | 562 | 628-71 | Series 626 & 628 Industrial Pressure Transmitter | Transmitter | 0 | 2.5 | 1 | bar | 1% | 0.5 | 0 | 0.5 | 1.5 | 2 | 2.5 | AMBIENT OPERATING LIMIT : -20 to 160°F (-29 to 71°C), 10 to 95% RH. PRESSURE LIMITS : 10 psig (0.69 bar) HOUSING : 300 Series SS (NEMA 2, IP11). PROCESS CONNECTION : 1/8˝ female NPT WEIGHT : 1.04 lb (472 g). Compliance: CE. | 477AV-02 | ASC-400
Industrial Pressure Transmitter | Dwyer | 563 | 628-75 | Series 626 & 628 Industrial Pressure Transmitter | Transmitter | 0 | 10 | 1 | bar | 1% | 0.5 | 0 | 2 | 6 | 8 | 10 | AMBIENT OPERATING LIMIT : -20 to 160°F (-29 to 71°C), 10 to 95% RH. PRESSURE LIMITS : 10 psig (0.69 bar) HOUSING : 300 Series SS (NEMA 2, IP11). PROCESS CONNECTION : 1/8˝ female NPT WEIGHT : 1.04 lb (472 g). Compliance: CE. | 477AV-02 | ASC-400
Industrial Pressure Transmitter | Dwyer | 564 | 628-81 | Series 626 & 628 Industrial Pressure Transmitter | Transmitter | 0 | 40 | 1 | bar | 1% | 0.5 | 0 | 8 | 24 | 32 | 40 | AMBIENT OPERATING LIMIT : -20 to 160°F (-29 to 71°C), 10 to 95% RH. PRESSURE LIMITS : 10 psig (0.69 bar) HOUSING : 300 Series SS (NEMA 2, IP11). PROCESS CONNECTION : 1/8˝ female NPT WEIGHT : 1.04 lb (472 g). Compliance: CE. | 477AV-02 | ASC-400
Differential Pressure Switch/Gage | Dwyer | 565 | MP-000 | Series MP Mini-Photohelic® Differential Pressure Switch/Gage | Gauge | 0 | 0.5 | 1 | inWC | 5% | 0.5 | 0 | 0.1 | 0.3 | 0.4 | 0.5 | Pressure Limits : 30 psig (2.067 bar). AMBIENT OPERATING LIMIT : 20 to 120°F (-6.67 to 48.9°C). Low temperature option available. PROCESS CONNECTION : Barbed for 3/16˝ ID tubing (STD); 1/8˝ male NPT (optional).. Compliance: CE, cULus. | 477AV-00
Differential Pressure Switch/Gage | Dwyer | 566 | MP-001 | Series MP Mini-Photohelic® Differential Pressure Switch/Gage | Gauge | 0 | 1 | 1 | inWC | 5% | 0.5 | 0 | 0.2 | 0.6 | 0.8 | 1 | Pressure Limits : 30 psig (2.067 bar). AMBIENT OPERATING LIMIT : 20 to 120°F (-6.67 to 48.9°C). Low temperature option available. PROCESS CONNECTION : Barbed for 3/16˝ ID tubing (STD); 1/8˝ male NPT (optional).. Compliance: CE, cULus. | 477AV-00
Differential Pressure Switch/Gage | Dwyer | 567 | MP-002 | Series MP Mini-Photohelic® Differential Pressure Switch/Gage | Gauge | 0 | 2 | 1 | inWC | 5% | 0.5 | 0 | 0.4 | 1.2 | 1.6 | 2 | Pressure Limits : 30 psig (2.067 bar). AMBIENT OPERATING LIMIT : 20 to 120°F (-6.67 to 48.9°C). Low temperature option available. PROCESS CONNECTION : Barbed for 3/16˝ ID tubing (STD); 1/8˝ male NPT (optional).. Compliance: CE, cULus. | 477AV-00
Differential Pressure Switch/Gage | Dwyer | 568 | MP-003 | Series MP Mini-Photohelic® Differential Pressure Switch/Gage | Gauge | 0 | 3 | 1 | inWC | 5% | 0.5 | 0 | 0.6 | 1.8 | 2.4 | 3 | Pressure Limits : 30 psig (2.067 bar). AMBIENT OPERATING LIMIT : 20 to 120°F (-6.67 to 48.9°C). Low temperature option available. PROCESS CONNECTION : Barbed for 3/16˝ ID tubing (STD); 1/8˝ male NPT (optional).. Compliance: CE, cULus. | 477AV-00
Differential Pressure Switch/Gage | Dwyer | 569 | MP-005 | Series MP Mini-Photohelic® Differential Pressure Switch/Gage | Gauge | 0 | 5 | 1 | inWC | 5% | 0.5 | 0 | 1 | 3 | 4 | 5 | Pressure Limits : 30 psig (2.067 bar). AMBIENT OPERATING LIMIT : 20 to 120°F (-6.67 to 48.9°C). Low temperature option available. PROCESS CONNECTION : Barbed for 3/16˝ ID tubing (STD); 1/8˝ male NPT (optional).. Compliance: CE, cULus. | 477B-1
Differential Pressure Switch/Gage | Dwyer | 570 | MP-010 | Series MP Mini-Photohelic® Differential Pressure Switch/Gage | Gauge | 0 | 10 | 1 | inWC | 5% | 0.5 | 0 | 2 | 6 | 8 | 10 | Pressure Limits : 30 psig (2.067 bar). AMBIENT OPERATING LIMIT : 20 to 120°F (-6.67 to 48.9°C). Low temperature option available. PROCESS CONNECTION : Barbed for 3/16˝ ID tubing (STD); 1/8˝ male NPT (optional).. Compliance: CE, cULus. | 477B-1
Differential Pressure Switch/Gage | Dwyer | 571 | MP-020 | Series MP Mini-Photohelic® Differential Pressure Switch/Gage | Gauge | 0 | 20 | 1 | inWC | 5% | 0.5 | 0 | 4 | 12 | 16 | 20 | Pressure Limits : 30 psig (2.067 bar). AMBIENT OPERATING LIMIT : 20 to 120°F (-6.67 to 48.9°C). Low temperature option available. PROCESS CONNECTION : Barbed for 3/16˝ ID tubing (STD); 1/8˝ male NPT (optional).. Compliance: CE, cULus. | 477B-1
Differential Pressure Switch/Gage | Dwyer | 572 | MP-125PA | Series MP Mini-Photohelic® Differential Pressure Switch/Gage | Gauge | 0 | 125 | 1 | Pa | 5% | 0.5 | 0 | 25 | 75 | 100 | 125 | Pressure Limits : 30 psig (2.067 bar). AMBIENT OPERATING LIMIT : 20 to 120°F (-6.67 to 48.9°C). Low temperature option available. PROCESS CONNECTION : Barbed for 3/16˝ ID tubing (STD); 1/8˝ male NPT (optional).. Compliance: CE, cULus. | 477AV-00
Differential Pressure Switch/Gage | Dwyer | 573 | MP-250PA | Series MP Mini-Photohelic® Differential Pressure Switch/Gage | Gauge | 0 | 250 | 1 | Pa | 5% | 0.5 | 0 | 50 | 150 | 200 | 250 | Pressure Limits : 30 psig (2.067 bar). AMBIENT OPERATING LIMIT : 20 to 120°F (-6.67 to 48.9°C). Low temperature option available. PROCESS CONNECTION : Barbed for 3/16˝ ID tubing (STD); 1/8˝ male NPT (optional).. Compliance: CE, cULus. | 477AV-00
Differential Pressure Switch/Gage | Dwyer | 574 | MP-500PA | Series MP Mini-Photohelic® Differential Pressure Switch/Gage | Gauge | 0 | 500 | 1 | Pa | 5% | 0.5 | 0 | 100 | 300 | 400 | 500 | Pressure Limits : 30 psig (2.067 bar). AMBIENT OPERATING LIMIT : 20 to 120°F (-6.67 to 48.9°C). Low temperature option available. PROCESS CONNECTION : Barbed for 3/16˝ ID tubing (STD); 1/8˝ male NPT (optional).. Compliance: CE, cULus. | 477AV-00
Differential Pressure Switch/Gage | Dwyer | 575 | MP-1KPA | Series MP Mini-Photohelic® Differential Pressure Switch/Gage | Gauge | 0 | 1 | 1 | kPA | 5% | 0.5 | 0 | 0.2 | 0.6 | 0.8 | 1 | Pressure Limits : 30 psig (2.067 bar). AMBIENT OPERATING LIMIT : 20 to 120°F (-6.67 to 48.9°C). Low temperature option available. PROCESS CONNECTION : Barbed for 3/16˝ ID tubing (STD); 1/8˝ male NPT (optional).. Compliance: CE, cULus. | 477B-1
Differential Pressure Switch/Gage | Dwyer | 576 | MP-3KPA | Series MP Mini-Photohelic® Differential Pressure Switch/Gage | Gauge | 0 | 3 | 1 | kPA | 5% | 0.5 | 0 | 0.6 | 1.8 | 2.4 | 3 | Pressure Limits : 30 psig (2.067 bar). AMBIENT OPERATING LIMIT : 20 to 120°F (-6.67 to 48.9°C). Low temperature option available. PROCESS CONNECTION : Barbed for 3/16˝ ID tubing (STD); 1/8˝ male NPT (optional).. Compliance: CE, cULus. | 477B-1
Differential Pressure Controller | Dwyer | 577 | DH3-002 | Series DH3 Digihelic® Differential Pressure Controller | Transmitter | 0 | 0.25 | 1 | inWC | 1.5% | 0.5 | 0 | 0.05 | 0.15 | 0.2 | 0.25 | Pressure Limits : Ranges (uni- and corresponding bidirectional), ≤ 1 in w.c.: 9 psi; 2.5 and 5 in w.c.: 1.5 psi; 10 in w.c.: 3 psi; 25 in w.c.: 8 psi; 50 in w.c.: 15 psi; 100 in w.c.: 20 psi AMBIENT OPERATING LIMIT : 32 to 140°F (0 to 60°C). PROCESS CONNECTION : 1/8˝ female NPT. Side or back connections. Compliance: CE. | 477AV-00 | ASC-400
Differential Pressure Controller | Dwyer | 578 | DH3-003 | Series DH3 Digihelic® Differential Pressure Controller | Transmitter | 0 | 0.5 | 1 | inWC | 1% | 0.5 | 0 | 0.1 | 0.3 | 0.4 | 0.5 | Pressure Limits : Ranges (uni- and corresponding bidirectional), ≤ 1 in w.c.: 9 psi; 2.5 and 5 in w.c.: 1.5 psi; 10 in w.c.: 3 psi; 25 in w.c.: 8 psi; 50 in w.c.: 15 psi; 100 in w.c.: 20 psi AMBIENT OPERATING LIMIT : 32 to 140°F (0 to 60°C). PROCESS CONNECTION : 1/8˝ female NPT. Side or back connections. Compliance: CE. | 477AV-00 | ASC-400
Differential Pressure Controller | Dwyer | 579 | DH3-004 | Series DH3 Digihelic® Differential Pressure Controller | Transmitter | 0 | 1 | 1 | inWC | 1% | 0.5 | 0 | 0.2 | 0.6 | 0.8 | 1 | Pressure Limits : Ranges (uni- and corresponding bidirectional), ≤ 1 in w.c.: 9 psi; 2.5 and 5 in w.c.: 1.5 psi; 10 in w.c.: 3 psi; 25 in w.c.: 8 psi; 50 in w.c.: 15 psi; 100 in w.c.: 20 psi AMBIENT OPERATING LIMIT : 32 to 140°F (0 to 60°C). PROCESS CONNECTION : 1/8˝ female NPT. Side or back connections. Compliance: CE. | 477AV-00 | ASC-400
Differential Pressure Controller | Dwyer | 580 | DH3-005 | Series DH3 Digihelic® Differential Pressure Controller | Transmitter | 0 | 2.5 | 1 | inWC | 1% | 0.5 | 0 | 0.5 | 1.5 | 2 | 2.5 | Pressure Limits : Ranges (uni- and corresponding bidirectional), ≤ 1 in w.c.: 9 psi; 2.5 and 5 in w.c.: 1.5 psi; 10 in w.c.: 3 psi; 25 in w.c.: 8 psi; 50 in w.c.: 15 psi; 100 in w.c.: 20 psi AMBIENT OPERATING LIMIT : 32 to 140°F (0 to 60°C). PROCESS CONNECTION : 1/8˝ female NPT. Side or back connections. Compliance: CE. | 477AV-00 | ASC-400
Differential Pressure Controller | Dwyer | 581 | DH3-006 | Series DH3 Digihelic® Differential Pressure Controller | Transmitter | 0 | 5 | 1 | inWC | 1% | 0.5 | 0 | 1 | 3 | 4 | 5 | Pressure Limits : Ranges (uni- and corresponding bidirectional), ≤ 1 in w.c.: 9 psi; 2.5 and 5 in w.c.: 1.5 psi; 10 in w.c.: 3 psi; 25 in w.c.: 8 psi; 50 in w.c.: 15 psi; 100 in w.c.: 20 psi AMBIENT OPERATING LIMIT : 32 to 140°F (0 to 60°C). PROCESS CONNECTION : 1/8˝ female NPT. Side or back connections. Compliance: CE. | 477B-1 | ASC-400
Differential Pressure Controller | Dwyer | 582 | DH3-007 | Series DH3 Digihelic® Differential Pressure Controller | Transmitter | 0 | 10 | 1 | inWC | 1% | 0.5 | 0 | 2 | 6 | 8 | 10 | Pressure Limits : Ranges (uni- and corresponding bidirectional), ≤ 1 in w.c.: 9 psi; 2.5 and 5 in w.c.: 1.5 psi; 10 in w.c.: 3 psi; 25 in w.c.: 8 psi; 50 in w.c.: 15 psi; 100 in w.c.: 20 psi AMBIENT OPERATING LIMIT : 32 to 140°F (0 to 60°C). PROCESS CONNECTION : 1/8˝ female NPT. Side or back connections. Compliance: CE. | 477B-1 | ASC-400
Differential Pressure Controller | Dwyer | 583 | DH3-009 | Series DH3 Digihelic® Differential Pressure Controller | Transmitter | 0 | 25 | 1 | inWC | 1% | 0.5 | 0 | 5 | 15 | 20 | 25 | Pressure Limits : Ranges (uni- and corresponding bidirectional), ≤ 1 in w.c.: 9 psi; 2.5 and 5 in w.c.: 1.5 psi; 10 in w.c.: 3 psi; 25 in w.c.: 8 psi; 50 in w.c.: 15 psi; 100 in w.c.: 20 psi AMBIENT OPERATING LIMIT : 32 to 140°F (0 to 60°C). PROCESS CONNECTION : 1/8˝ female NPT. Side or back connections. Compliance: CE. | 477B-1 | ASC-400
Differential Pressure Controller | Dwyer | 584 | DH3-010 | Series DH3 Digihelic® Differential Pressure Controller | Transmitter | 0 | 50 | 1 | inWC | 1% | 0.5 | 0 | 10 | 30 | 40 | 50 | Pressure Limits : Ranges (uni- and corresponding bidirectional), ≤ 1 in w.c.: 9 psi; 2.5 and 5 in w.c.: 1.5 psi; 10 in w.c.: 3 psi; 25 in w.c.: 8 psi; 50 in w.c.: 15 psi; 100 in w.c.: 20 psi AMBIENT OPERATING LIMIT : 32 to 140°F (0 to 60°C). PROCESS CONNECTION : 1/8˝ female NPT. Side or back connections. Compliance: CE. | 477AV-02 | ASC-400
Differential Pressure Controller | Dwyer | 585 | DH3-011 | Series DH3 Digihelic® Differential Pressure Controller | Transmitter | 0 | 100 | 1 | inWC | 1% | 0.5 | 0 | 20 | 60 | 80 | 100 | Pressure Limits : Ranges (uni- and corresponding bidirectional), ≤ 1 in w.c.: 9 psi; 2.5 and 5 in w.c.: 1.5 psi; 10 in w.c.: 3 psi; 25 in w.c.: 8 psi; 50 in w.c.: 15 psi; 100 in w.c.: 20 psi AMBIENT OPERATING LIMIT : 32 to 140°F (0 to 60°C). PROCESS CONNECTION : 1/8˝ female NPT. Side or back connections. Compliance: CE. | 477AV-02 | ASC-400
Differential Pressure Controller | Dwyer | 586 | DH3-013 | Series DH3 Digihelic® Differential Pressure Controller | Transmitter | -0.25 | 0.25 | 1 | inWC | 1.5% | 0.5 | -0.25 | -0.15 | 0.05 | 0.15 | 0.25 | Pressure Limits : Ranges (uni- and corresponding bidirectional), ≤ 1 in w.c.: 9 psi; 2.5 and 5 in w.c.: 1.5 psi; 10 in w.c.: 3 psi; 25 in w.c.: 8 psi; 50 in w.c.: 15 psi; 100 in w.c.: 20 psi AMBIENT OPERATING LIMIT : 32 to 140°F (0 to 60°C). PROCESS CONNECTION : 1/8˝ female NPT. Side or back connections. Compliance: CE. | 477AV-00 | ASC-400
Differential Pressure Controller | Dwyer | 587 | DH3-014 | Series DH3 Digihelic® Differential Pressure Controller | Transmitter | -0.5 | 0.5 | 1 | inWC | 1.5% | 0.5 | -0.5 | -0.3 | 0.1 | 0.3 | 0.5 | Pressure Limits : Ranges (uni- and corresponding bidirectional), ≤ 1 in w.c.: 9 psi; 2.5 and 5 in w.c.: 1.5 psi; 10 in w.c.: 3 psi; 25 in w.c.: 8 psi; 50 in w.c.: 15 psi; 100 in w.c.: 20 psi AMBIENT OPERATING LIMIT : 32 to 140°F (0 to 60°C). PROCESS CONNECTION : 1/8˝ female NPT. Side or back connections. Compliance: CE. | 477AV-00 | ASC-400
Differential Pressure Controller | Dwyer | 588 | DH3-015 | Series DH3 Digihelic® Differential Pressure Controller | Transmitter | -1 | 1 | 1 | inWC | 1% | 0.5 | -1 | -0.6 | 0.2 | 0.6 | 1 | Pressure Limits : Ranges (uni- and corresponding bidirectional), ≤ 1 in w.c.: 9 psi; 2.5 and 5 in w.c.: 1.5 psi; 10 in w.c.: 3 psi; 25 in w.c.: 8 psi; 50 in w.c.: 15 psi; 100 in w.c.: 20 psi AMBIENT OPERATING LIMIT : 32 to 140°F (0 to 60°C). PROCESS CONNECTION : 1/8˝ female NPT. Side or back connections. Compliance: CE. | 477AV-00 | ASC-400
Differential Pressure Controller | Dwyer | 589 | DH3-016 | Series DH3 Digihelic® Differential Pressure Controller | Transmitter | -2.5 | 2.5 | 1 | inWC | 0.5% | 0.5 | -2.5 | -1.5 | 0.5 | 1.5 | 2.5 | Pressure Limits : Ranges (uni- and corresponding bidirectional), ≤ 1 in w.c.: 9 psi; 2.5 and 5 in w.c.: 1.5 psi; 10 in w.c.: 3 psi; 25 in w.c.: 8 psi; 50 in w.c.: 15 psi; 100 in w.c.: 20 psi AMBIENT OPERATING LIMIT : 32 to 140°F (0 to 60°C). PROCESS CONNECTION : 1/8˝ female NPT. Side or back connections. Compliance: CE. | 477AV-00 | ASC-400
Differential Pressure Controller | Dwyer | 590 | DH3-017 | Series DH3 Digihelic® Differential Pressure Controller | Transmitter | -5 | 5 | 1 | inWC | 1% | 0.5 | -5 | -3 | 1 | 3 | 5 | Pressure Limits : Ranges (uni- and corresponding bidirectional), ≤ 1 in w.c.: 9 psi; 2.5 and 5 in w.c.: 1.5 psi; 10 in w.c.: 3 psi; 25 in w.c.: 8 psi; 50 in w.c.: 15 psi; 100 in w.c.: 20 psi AMBIENT OPERATING LIMIT : 32 to 140°F (0 to 60°C). PROCESS CONNECTION : 1/8˝ female NPT. Side or back connections. Compliance: CE. | 477B-1 | ASC-400
Differential Pressure Controller | Dwyer | 591 | DH3-018 | Series DH3 Digihelic® Differential Pressure Controller | Transmitter | -10 | 10 | 1 | inWC | 1% | 0.5 | -10 | -6 | 2 | 6 | 10 | Pressure Limits : Ranges (uni- and corresponding bidirectional), ≤ 1 in w.c.: 9 psi; 2.5 and 5 in w.c.: 1.5 psi; 10 in w.c.: 3 psi; 25 in w.c.: 8 psi; 50 in w.c.: 15 psi; 100 in w.c.: 20 psi AMBIENT OPERATING LIMIT : 32 to 140°F (0 to 60°C). PROCESS CONNECTION : 1/8˝ female NPT. Side or back connections. Compliance: CE. | 477B-1 | ASC-400
Differential Pressure Switch | Dwyer | 592 | DXW-11-153-1 | Series DX Wet/Wet Differential Pressure Switch | Switches | 2.5 | 10 | 1 | psid(bar) | 2% | 0.5 | 2.5 | 4 | 7 | 8.5 | 10 | Pressure Limits : 200 psig (13.8 bar). Continuous single side only pressure should not exceed 1.25 x full differential range. AMBIENT OPERATING LIMIT :30 to 140°F (-1 to 60°C). ENCLOSURE RATING : Weatherproof UL type 4X (IP65). PROCESS CONNECTION : 1/4˝ NPT female Compliance: CE. | 477AV-02 | ASC-400
Differential Pressure Switch | Dwyer | 593 | DXW-11-153-2 | Series DX Wet/Wet Differential Pressure Switch | Switches | 10 | 25 | 1 | psid(bar) | 2% | 0.5 | 10 | 13 | 19 | 22 | 25 | Pressure Limits : 200 psig (13.8 bar). Continuous single side only pressure should not exceed 1.25 x full differential range. AMBIENT OPERATING LIMIT :30 to 140°F (-1 to 60°C). ENCLOSURE RATING : Weatherproof UL type 4X (IP65). PROCESS CONNECTION : 1/4˝ NPT female Compliance: CE. | 477AV-02 | ASC-400
Differential Pressure Switch | Dwyer | 594 | DXW-11-153-3 | Series DX Wet/Wet Differential Pressure Switch | Switches | 25 | 50 | 1 | psid(bar) | 2% | 0.5 | 25 | 30 | 40 | 45 | 50 | Pressure Limits : 200 psig (13.8 bar). Continuous single side only pressure should not exceed 1.25 x full differential range. AMBIENT OPERATING LIMIT :30 to 140°F (-1 to 60°C). ENCLOSURE RATING : Weatherproof UL type 4X (IP65). PROCESS CONNECTION : 1/4˝ NPT female Compliance: CE. | 477AV-02 | ASC-400
Differential Pressure Switch | Dwyer | 595 | DXW-11-153-4 | Series DX Wet/Wet Differential Pressure Switch | Switches | 50 | 75 | 1 | psid(bar) | 2% | 0.5 | 50 | 55 | 65 | 70 | 75 | Pressure Limits : 200 psig (13.8 bar). Continuous single side only pressure should not exceed 1.25 x full differential range. AMBIENT OPERATING LIMIT :30 to 140°F (-1 to 60°C). ENCLOSURE RATING : Weatherproof UL type 4X (IP65). PROCESS CONNECTION : 1/4˝ NPT female Compliance: CE. | 477AV-02 | ASC-400
Differential Pressure Switch | Dwyer | 596 | ADPS-08-2-N | Series ADPS/EDPS Differential Pressure Switch | Switches | 0.08 | 1.2 | 1 | inWC | NA | 0.5 | 0.08 | 0.304 | 0.752 | 0.976 | 1.2 | Pressure Limits : Max. operating pressure: 40 in w.c. (10 kPa) for all pressure ranges. AMBIENT OPERATING LIMIT :Process and ambient temperature from -4 to 185°F (-20 to 85°C). ENCLOSURE RATING : NEMA 13 (IP54). PROCESS CONNECTION : 5/16˝ (7.94 mm) outside diameter tubing, 1/4˝ (6.0 mm) inside diameter tubing. Compliance: ETL approved to UL508 and CSA C22.2#14 (EDPS only) | 477AV-00 | ASC-400
Differential Pressure Switch | Dwyer | 597 | ADPS-04-2-N | Series ADPS/EDPS Differential Pressure Switch | Switches | 0.12 | 1.6 | 1 | inWC | NA | 0.5 | 0.12 | 0.416 | 1.008 | 1.304 | 1.6 | Pressure Limits : Max. operating pressure: 40 in w.c. (10 kPa) for all pressure ranges. AMBIENT OPERATING LIMIT :Process and ambient temperature from -4 to 185°F (-20 to 85°C). ENCLOSURE RATING : NEMA 13 (IP54). PROCESS CONNECTION : 5/16˝ (7.94 mm) outside diameter tubing, 1/4˝ (6.0 mm) inside diameter tubing. Compliance: ETL approved to UL508 and CSA C22.2#14 (EDPS only) | 477AV-00 | ASC-400
Differential Pressure Switch | Dwyer | 598 | ADPS-03-2-N | Series ADPS/EDPS Differential Pressure Switch | Switches | 0.2 | 2 | 1 | inWC | NA | 0.5 | 0.2 | 0.56 | 1.28 | 1.64 | 2 | Pressure Limits : Max. operating pressure: 40 in w.c. (10 kPa) for all pressure ranges. AMBIENT OPERATING LIMIT :Process and ambient temperature from -4 to 185°F (-20 to 85°C). ENCLOSURE RATING : NEMA 13 (IP54). PROCESS CONNECTION : 5/16˝ (7.94 mm) outside diameter tubing, 1/4˝ (6.0 mm) inside diameter tubing. Compliance: ETL approved to UL508 and CSA C22.2#14 (EDPS only) | 477AV-00 | ASC-400
Differential Pressure Switch | Dwyer | 599 | ADPS-05-2-N | Series ADPS/EDPS Differential Pressure Switch | Switches | 0.8 | 4 | 1 | inWC | NA | 0.5 | 0.8 | 1.44 | 2.72 | 3.36 | 4 | Pressure Limits : Max. operating pressure: 40 in w.c. (10 kPa) for all pressure ranges. AMBIENT OPERATING LIMIT :Process and ambient temperature from -4 to 185°F (-20 to 85°C). ENCLOSURE RATING : NEMA 13 (IP54). PROCESS CONNECTION : 5/16˝ (7.94 mm) outside diameter tubing, 1/4˝ (6.0 mm) inside diameter tubing. Compliance: ETL approved to UL508 and CSA C22.2#14 (EDPS only) | 477AV-00 | ASC-400
Differential Pressure Switch | Dwyer | 600 | ADPS-06-2-N | Series ADPS/EDPS Differential Pressure Switch | Switches | 2 | 10 | 1 | inWC | NA | 0.5 | 2 | 3.6 | 6.8 | 8.4 | 10 | Pressure Limits : Max. operating pressure: 40 in w.c. (10 kPa) for all pressure ranges. AMBIENT OPERATING LIMIT :Process and ambient temperature from -4 to 185°F (-20 to 85°C). ENCLOSURE RATING : NEMA 13 (IP54). PROCESS CONNECTION : 5/16˝ (7.94 mm) outside diameter tubing, 1/4˝ (6.0 mm) inside diameter tubing. Compliance: ETL approved to UL508 and CSA C22.2#14 (EDPS only) | 477B-1 | ASC-400
Differential Pressure Switch | Dwyer | 601 | ADPS-07-2-N | Series ADPS/EDPS Differential Pressure Switch | Switches | 4 | 20 | 1 | inWC | NA | 0.5 | 4 | 7.2 | 13.6 | 16.8 | 20 | Pressure Limits : Max. operating pressure: 40 in w.c. (10 kPa) for all pressure ranges. AMBIENT OPERATING LIMIT :Process and ambient temperature from -4 to 185°F (-20 to 85°C). ENCLOSURE RATING : NEMA 13 (IP54). PROCESS CONNECTION : 5/16˝ (7.94 mm) outside diameter tubing, 1/4˝ (6.0 mm) inside diameter tubing. Compliance: ETL approved to UL508 and CSA C22.2#14 (EDPS only) | 477B-1 | ASC-400
Differential Pressure Switch | Dwyer | 602 | EDPS-08-1-N | Series ADPS/EDPS Differential Pressure Switch | Switches | 0.08 | 1.2 | 1 | inWC | NA | 0.5 | 0.08 | 0.304 | 0.752 | 0.976 | 1.2 | Pressure Limits : Max. operating pressure: 40 in w.c. (10 kPa) for all pressure ranges. AMBIENT OPERATING LIMIT :Process and ambient temperature from -4 to 185°F (-20 to 85°C). ENCLOSURE RATING : NEMA 13 (IP54). PROCESS CONNECTION : 5/16˝ (7.94 mm) outside diameter tubing, 1/4˝ (6.0 mm) inside diameter tubing. Compliance: ETL approved to UL508 and CSA C22.2#14 (EDPS only) | 477AV-00 | ASC-400
Differential Pressure Switch | Dwyer | 603 | EDPS-04-1-N | Series ADPS/EDPS Differential Pressure Switch | Switches | 0.12 | 1.6 | 1 | inWC | NA | 0.5 | 0.12 | 0.416 | 1.008 | 1.304 | 1.6 | Pressure Limits : Max. operating pressure: 40 in w.c. (10 kPa) for all pressure ranges. AMBIENT OPERATING LIMIT :Process and ambient temperature from -4 to 185°F (-20 to 85°C). ENCLOSURE RATING : NEMA 13 (IP54). PROCESS CONNECTION : 5/16˝ (7.94 mm) outside diameter tubing, 1/4˝ (6.0 mm) inside diameter tubing. Compliance: ETL approved to UL508 and CSA C22.2#14 (EDPS only) | 477AV-00 | ASC-400
Differential Pressure Switch | Dwyer | 604 | EDPS-03-1-N | Series ADPS/EDPS Differential Pressure Switch | Switches | 0.2 | 2 | 1 | inWC | NA | 0.5 | 0.2 | 0.56 | 1.28 | 1.64 | 2 | Pressure Limits : Max. operating pressure: 40 in w.c. (10 kPa) for all pressure ranges. AMBIENT OPERATING LIMIT :Process and ambient temperature from -4 to 185°F (-20 to 85°C). ENCLOSURE RATING : NEMA 13 (IP54). PROCESS CONNECTION : 5/16˝ (7.94 mm) outside diameter tubing, 1/4˝ (6.0 mm) inside diameter tubing. Compliance: ETL approved to UL508 and CSA C22.2#14 (EDPS only) | 477AV-00 | ASC-400
Differential Pressure Switch | Dwyer | 605 | EDPS-05-1-N | Series ADPS/EDPS Differential Pressure Switch | Switches | 0.8 | 4 | 1 | inWC | NA | 0.5 | 0.8 | 1.44 | 2.72 | 3.36 | 4 | Pressure Limits : Max. operating pressure: 40 in w.c. (10 kPa) for all pressure ranges. AMBIENT OPERATING LIMIT :Process and ambient temperature from -4 to 185°F (-20 to 85°C). ENCLOSURE RATING : NEMA 13 (IP54). PROCESS CONNECTION : 5/16˝ (7.94 mm) outside diameter tubing, 1/4˝ (6.0 mm) inside diameter tubing. Compliance: ETL approved to UL508 and CSA C22.2#14 (EDPS only) | 477AV-00 | ASC-400
Differential Pressure Switch | Dwyer | 606 | EDPS-06-1-N | Series ADPS/EDPS Differential Pressure Switch | Switches | 2 | 10 | 1 | inWC | NA | 0.5 | 2 | 3.6 | 6.8 | 8.4 | 10 | Pressure Limits : Max. operating pressure: 40 in w.c. (10 kPa) for all pressure ranges. AMBIENT OPERATING LIMIT :Process and ambient temperature from -4 to 185°F (-20 to 85°C). ENCLOSURE RATING : NEMA 13 (IP54). PROCESS CONNECTION : 5/16˝ (7.94 mm) outside diameter tubing, 1/4˝ (6.0 mm) inside diameter tubing. Compliance: ETL approved to UL508 and CSA C22.2#14 (EDPS only) | 477B-1 | ASC-400
Differential Pressure Switch | Dwyer | 607 | EDPS-07-1-N | Series ADPS/EDPS Differential Pressure Switch | Switches | 4 | 20 | 1 | inWC | NA | 0.5 | 4 | 7.2 | 13.6 | 16.8 | 20 | Pressure Limits : Max. operating pressure: 40 in w.c. (10 kPa) for all pressure ranges. AMBIENT OPERATING LIMIT :Process and ambient temperature from -4 to 185°F (-20 to 85°C). ENCLOSURE RATING : NEMA 13 (IP54). PROCESS CONNECTION : 5/16˝ (7.94 mm) outside diameter tubing, 1/4˝ (6.0 mm) inside diameter tubing. Compliance: ETL approved to UL508 and CSA C22.2#14 (EDPS only) | 477B-1 | ASC-400
Differential Pressure Switch | Dwyer | 608 | BDPA-08-2-N | Series ADPS/EDPS Differential Pressure Switch | Switches | 0.08 | 1.2 | 1 | inWC | NA | 0.5 | 0.08 | 0.304 | 0.752 | 0.976 | 1.2 | Pressure Limits : Max. operating pressure: 40 in w.c. (10 kPa) for all pressure ranges. AMBIENT OPERATING LIMIT :Process and ambient temperature from -4 to 185°F (-20 to 85°C). ENCLOSURE RATING : NEMA 13 (IP54). PROCESS CONNECTION : 5/16˝ (7.94 mm) outside diameter tubing, 1/4˝ (6.0 mm) inside diameter tubing. Compliance: ETL approved to UL508 and CSA C22.2#14 (EDPS only) | 477AV-00 | ASC-400
Differential Pressure Switch | Dwyer | 609 | BDPA-04-2-N | Series ADPS/EDPS Differential Pressure Switch | Switches | 0.12 | 1.6 | 1 | inWC | NA | 0.5 | 0.12 | 0.416 | 1.008 | 1.304 | 1.6 | Pressure Limits : Max. operating pressure: 40 in w.c. (10 kPa) for all pressure ranges. AMBIENT OPERATING LIMIT :Process and ambient temperature from -4 to 185°F (-20 to 85°C). ENCLOSURE RATING : NEMA 13 (IP54). PROCESS CONNECTION : 5/16˝ (7.94 mm) outside diameter tubing, 1/4˝ (6.0 mm) inside diameter tubing. Compliance: ETL approved to UL508 and CSA C22.2#14 (EDPS only) | 477AV-00 | ASC-400
Differential Pressure Switch | Dwyer | 610 | BDPA-03-2-N | Series ADPS/EDPS Differential Pressure Switch | Switches | 0.2 | 2 | 1 | inWC | NA | 0.5 | 0.2 | 0.56 | 1.28 | 1.64 | 2 | Pressure Limits : Max. operating pressure: 40 in w.c. (10 kPa) for all pressure ranges. AMBIENT OPERATING LIMIT :Process and ambient temperature from -4 to 185°F (-20 to 85°C). ENCLOSURE RATING : NEMA 13 (IP54). PROCESS CONNECTION : 5/16˝ (7.94 mm) outside diameter tubing, 1/4˝ (6.0 mm) inside diameter tubing. Compliance: ETL approved to UL508 and CSA C22.2#14 (EDPS only) | 477AV-00 | ASC-400
Differential Pressure Switch | Dwyer | 611 | BDPA-05-2-N | Series ADPS/EDPS Differential Pressure Switch | Switches | 0.8 | 4 | 1 | inWC | NA | 0.5 | 0.8 | 1.44 | 2.72 | 3.36 | 4 | Pressure Limits : Max. operating pressure: 40 in w.c. (10 kPa) for all pressure ranges. AMBIENT OPERATING LIMIT :Process and ambient temperature from -4 to 185°F (-20 to 85°C). ENCLOSURE RATING : NEMA 13 (IP54). PROCESS CONNECTION : 5/16˝ (7.94 mm) outside diameter tubing, 1/4˝ (6.0 mm) inside diameter tubing. Compliance: ETL approved to UL508 and CSA C22.2#14 (EDPS only) | 477AV-00 | ASC-400
Differential Pressure Switch | Dwyer | 612 | BDPA-06-2-N | Series ADPS/EDPS Differential Pressure Switch | Switches | 2 | 10 | 1 | inWC | NA | 0.5 | 2 | 3.6 | 6.8 | 8.4 | 10 | Pressure Limits : Max. operating pressure: 40 in w.c. (10 kPa) for all pressure ranges. AMBIENT OPERATING LIMIT :Process and ambient temperature from -4 to 185°F (-20 to 85°C). ENCLOSURE RATING : NEMA 13 (IP54). PROCESS CONNECTION : 5/16˝ (7.94 mm) outside diameter tubing, 1/4˝ (6.0 mm) inside diameter tubing. Compliance: ETL approved to UL508 and CSA C22.2#14 (EDPS only) | 477B-1 | ASC-400
Differential Pressure Switch | Dwyer | 613 | BDPA-07-2-N | Series ADPS/EDPS Differential Pressure Switch | Switches | 4 | 20 | 1 | inWC | NA | 0.5 | 4 | 7.2 | 13.6 | 16.8 | 20 | Pressure Limits : Max. operating pressure: 40 in w.c. (10 kPa) for all pressure ranges. AMBIENT OPERATING LIMIT :Process and ambient temperature from -4 to 185°F (-20 to 85°C). ENCLOSURE RATING : NEMA 13 (IP54). PROCESS CONNECTION : 5/16˝ (7.94 mm) outside diameter tubing, 1/4˝ (6.0 mm) inside diameter tubing. Compliance: ETL approved to UL508 and CSA C22.2#14 (EDPS only) | 477B-1 | ASC-400
Differential Pressure Transmitter | Dwyer | 614 | ISDP-002 | Series ISDP Intrinsically Safe Differential Pressure Transmitter | Transmitter | 0 | 0.25 | 1 | inWC | 0.5% | 0.5 | 0 | 0.05 | 0.15 | 0.2 | 0.25 | Pressure Limits : Ranges ≤ 2.5 in w.c. = 2 psi; 5 in w.c.: 5 psi; 10 in w.c.: 5 psi; 25 in w.c.: 5 psi; 50 in w.c.: 5 psi; 100 in w.c.: 9 psi. AMBIENT OPERATING LIMIT :32 to 140°F (0 to 60°C). ENCLOSURE RATING : Designed to meet NEMA 4X (IP66). PROCESS CONNECTION : 1/8˝ female NPT. | 477AV-00 | ASC-400
Differential Pressure Transmitter | Dwyer | 615 | ISDP-004 | Series ISDP Intrinsically Safe Differential Pressure Transmitter | Transmitter | 0 | 1 | 1 | inWC | 0.5% | 0.5 | 0 | 0.2 | 0.6 | 0.8 | 1 | Pressure Limits : Ranges ≤ 2.5 in w.c. = 2 psi; 5 in w.c.: 5 psi; 10 in w.c.: 5 psi; 25 in w.c.: 5 psi; 50 in w.c.: 5 psi; 100 in w.c.: 9 psi. AMBIENT OPERATING LIMIT :32 to 140°F (0 to 60°C). ENCLOSURE RATING : Designed to meet NEMA 4X (IP66). PROCESS CONNECTION : 1/8˝ female NPT. | 477AV-00 | ASC-400
Differential Pressure Transmitter | Dwyer | 616 | ISDP-006 | Series ISDP Intrinsically Safe Differential Pressure Transmitter | Transmitter | 0 | 5 | 1 | inWC | 0.5% | 0.5 | 0 | 1 | 3 | 4 | 5 | Pressure Limits : Ranges ≤ 2.5 in w.c. = 2 psi; 5 in w.c.: 5 psi; 10 in w.c.: 5 psi; 25 in w.c.: 5 psi; 50 in w.c.: 5 psi; 100 in w.c.: 9 psi. AMBIENT OPERATING LIMIT :32 to 140°F (0 to 60°C). ENCLOSURE RATING : Designed to meet NEMA 4X (IP66). PROCESS CONNECTION : 1/8˝ female NPT. | 477B-1 | ASC-400
Differential Pressure Transmitter | Dwyer | 617 | ISDP-007 | Series ISDP Intrinsically Safe Differential Pressure Transmitter | Transmitter | 0 | 10 | 1 | inWC | 0.5% | 0.5 | 0 | 2 | 6 | 8 | 10 | Pressure Limits : Ranges ≤ 2.5 in w.c. = 2 psi; 5 in w.c.: 5 psi; 10 in w.c.: 5 psi; 25 in w.c.: 5 psi; 50 in w.c.: 5 psi; 100 in w.c.: 9 psi. AMBIENT OPERATING LIMIT :32 to 140°F (0 to 60°C). ENCLOSURE RATING : Designed to meet NEMA 4X (IP66). PROCESS CONNECTION : 1/8˝ female NPT. | 477B-1 | ASC-400
Differential Pressure Transmitter | Dwyer | 618 | ISDP-008 | Series ISDP Intrinsically Safe Differential Pressure Transmitter | Transmitter | 0 | 25 | 1 | inWC | 0.5% | 0.5 | 0 | 5 | 15 | 20 | 25 | Pressure Limits : Ranges ≤ 2.5 in w.c. = 2 psi; 5 in w.c.: 5 psi; 10 in w.c.: 5 psi; 25 in w.c.: 5 psi; 50 in w.c.: 5 psi; 100 in w.c.: 9 psi. AMBIENT OPERATING LIMIT :32 to 140°F (0 to 60°C). ENCLOSURE RATING : Designed to meet NEMA 4X (IP66). PROCESS CONNECTION : 1/8˝ female NPT. | 477AV-02 | ASC-400
Differential Pressure Transmitter | Dwyer | 619 | ISDP-009 | Series ISDP Intrinsically Safe Differential Pressure Transmitter | Transmitter | 0 | 50 | 1 | inWC | 0.5% | 0.5 | 0 | 10 | 30 | 40 | 50 | Pressure Limits : Ranges ≤ 2.5 in w.c. = 2 psi; 5 in w.c.: 5 psi; 10 in w.c.: 5 psi; 25 in w.c.: 5 psi; 50 in w.c.: 5 psi; 100 in w.c.: 9 psi. AMBIENT OPERATING LIMIT :32 to 140°F (0 to 60°C). ENCLOSURE RATING : Designed to meet NEMA 4X (IP66). PROCESS CONNECTION : 1/8˝ female NPT. | 477AV-02 | ASC-400
Differential Pressure Transmitter | Dwyer | 620 | ISDP-010 | Series ISDP Intrinsically Safe Differential Pressure Transmitter | Transmitter | 0 | 100 | 1 | inWC | 0.5% | 0.5 | 0 | 20 | 60 | 80 | 100 | Pressure Limits : Ranges ≤ 2.5 in w.c. = 2 psi; 5 in w.c.: 5 psi; 10 in w.c.: 5 psi; 25 in w.c.: 5 psi; 50 in w.c.: 5 psi; 100 in w.c.: 9 psi. AMBIENT OPERATING LIMIT :32 to 140°F (0 to 60°C). ENCLOSURE RATING : Designed to meet NEMA 4X (IP66). PROCESS CONNECTION : 1/8˝ female NPT. | 477AV-02 | ASC-400
Differential Pressure Transmitter | Dwyer | 621 | ISDP-012 | Series ISDP Intrinsically Safe Differential Pressure Transmitter | Transmitter | -0.25 | 0.25 | 1 | inWC | 0.5% | 0.5 | -0.25 | -0.15 | 0.05 | 0.15 | 0.25 | Pressure Limits : Ranges ≤ 2.5 in w.c. = 2 psi; 5 in w.c.: 5 psi; 10 in w.c.: 5 psi; 25 in w.c.: 5 psi; 50 in w.c.: 5 psi; 100 in w.c.: 9 psi. AMBIENT OPERATING LIMIT :32 to 140°F (0 to 60°C). ENCLOSURE RATING : Designed to meet NEMA 4X (IP66). PROCESS CONNECTION : 1/8˝ female NPT. | 477AV-02 | ASC-400
Differential Pressure Transmitter | Dwyer | 622 | ISDP-014 | Series ISDP Intrinsically Safe Differential Pressure Transmitter | Transmitter | -1 | 1 | 1 | inWC | 0.5% | 0.5 | -1 | -0.6 | 0.2 | 0.6 | 1 | Pressure Limits : Ranges ≤ 2.5 in w.c. = 2 psi; 5 in w.c.: 5 psi; 10 in w.c.: 5 psi; 25 in w.c.: 5 psi; 50 in w.c.: 5 psi; 100 in w.c.: 9 psi. AMBIENT OPERATING LIMIT :32 to 140°F (0 to 60°C). ENCLOSURE RATING : Designed to meet NEMA 4X (IP66). PROCESS CONNECTION : 1/8˝ female NPT. | 477AV-00 | ASC-400
Differential Pressure Transmitter | Dwyer | 623 | ISDP-015 | Series ISDP Intrinsically Safe Differential Pressure Transmitter | Transmitter | -2.5 | 2.5 | 1 | inWC | 0.5% | 0.5 | -2.5 | -1.5 | 0.5 | 1.5 | 2.5 | Pressure Limits : Ranges ≤ 2.5 in w.c. = 2 psi; 5 in w.c.: 5 psi; 10 in w.c.: 5 psi; 25 in w.c.: 5 psi; 50 in w.c.: 5 psi; 100 in w.c.: 9 psi. AMBIENT OPERATING LIMIT :32 to 140°F (0 to 60°C). ENCLOSURE RATING : Designed to meet NEMA 4X (IP66). PROCESS CONNECTION : 1/8˝ female NPT. | 477AV-00 | ASC-400
Differential Pressure Transmitter | Dwyer | 624 | ISDP-016 | Series ISDP Intrinsically Safe Differential Pressure Transmitter | Transmitter | -5 | 5 | 1 | inWC | 0.5% | 0.5 | -5 | -3 | 1 | 3 | 5 | Pressure Limits : Ranges ≤ 2.5 in w.c. = 2 psi; 5 in w.c.: 5 psi; 10 in w.c.: 5 psi; 25 in w.c.: 5 psi; 50 in w.c.: 5 psi; 100 in w.c.: 9 psi. AMBIENT OPERATING LIMIT :32 to 140°F (0 to 60°C). ENCLOSURE RATING : Designed to meet NEMA 4X (IP66). PROCESS CONNECTION : 1/8˝ female NPT. | 477B-1 | ASC-400
Differential Pressure Transmitter | Dwyer | 625 | ISDP-017 | Series ISDP Intrinsically Safe Differential Pressure Transmitter | Transmitter | -10 | 10 | 1 | inWC | 0.5% | 0.5 | -10 | -6 | 2 | 6 | 10 | Pressure Limits : Ranges ≤ 2.5 in w.c. = 2 psi; 5 in w.c.: 5 psi; 10 in w.c.: 5 psi; 25 in w.c.: 5 psi; 50 in w.c.: 5 psi; 100 in w.c.: 9 psi. AMBIENT OPERATING LIMIT :32 to 140°F (0 to 60°C). ENCLOSURE RATING : Designed to meet NEMA 4X (IP66). PROCESS CONNECTION : 1/8˝ female NPT. | 477B-1 | ASC-400
Pressure Switch | Dwyer | 626 | MDS-0 | Series MDS Miniature Pressure Switch | Switches | 0 | 0.5 | 1 | inWC | NA | 0.5 | 0.5 |  |  |  |  | Pressure Limits : Ranges ≤ 2.5 in w.c. = 2 psi; 5 in w.c.: 5 psi; 10 in w.c.: 5 psi; 25 in w.c.: 5 psi; 50 in w.c.: 5 psi; 100 in w.c.: 9 psi. AMBIENT OPERATING LIMIT :32 to 140°F (0 to 60°C). ENCLOSURE RATING : Designed to meet NEMA 4X (IP66). PROCESS CONNECTION : 1/8˝ female NPT. | 477AV-01 | ASC-400
Pressure Switch | Dwyer | 627 | MDS-1 | Series MDS Miniature Pressure Switch | Switches | 0 | 1 | 1 | inWC | NA | 0.5 | 1 |  |  |  |  | Pressure Limits : Ranges ≤ 2.5 in w.c. = 2 psi; 5 in w.c.: 5 psi; 10 in w.c.: 5 psi; 25 in w.c.: 5 psi; 50 in w.c.: 5 psi; 100 in w.c.: 9 psi. AMBIENT OPERATING LIMIT :32 to 140°F (0 to 60°C). ENCLOSURE RATING : Designed to meet NEMA 4X (IP66). PROCESS CONNECTION : 1/8˝ female NPT. | 477AV-00 | ASC-400
Pressure Switch | Dwyer | 628 | MDS-2 | Series MDS Miniature Pressure Switch | Switches | 0 | 1.5 | 1 | inWC | NA | 0.5 | 1.5 |  |  |  |  | Pressure Limits : Ranges ≤ 2.5 in w.c. = 2 psi; 5 in w.c.: 5 psi; 10 in w.c.: 5 psi; 25 in w.c.: 5 psi; 50 in w.c.: 5 psi; 100 in w.c.: 9 psi. AMBIENT OPERATING LIMIT :32 to 140°F (0 to 60°C). ENCLOSURE RATING : Designed to meet NEMA 4X (IP66). PROCESS CONNECTION : 1/8˝ female NPT. | 477AV-00 | ASC-400
Pressure Switch | Dwyer | 629 | MDS-3 | Series MDS Miniature Pressure Switch | Switches | 0 | 2 | 1 | inWC | NA | 0.5 | 2 |  |  |  |  | Pressure Limits : Ranges ≤ 2.5 in w.c. = 2 psi; 5 in w.c.: 5 psi; 10 in w.c.: 5 psi; 25 in w.c.: 5 psi; 50 in w.c.: 5 psi; 100 in w.c.: 9 psi. AMBIENT OPERATING LIMIT :32 to 140°F (0 to 60°C). ENCLOSURE RATING : Designed to meet NEMA 4X (IP66). PROCESS CONNECTION : 1/8˝ female NPT. | 477AV-00 | ASC-400
Pressure Switch | Dwyer | 630 | MDS-4 | Series MDS Miniature Pressure Switch | Switches | 0 | 3 | 1 | inWC | NA | 0.5 | 3 |  |  |  |  | Pressure Limits : Ranges ≤ 2.5 in w.c. = 2 psi; 5 in w.c.: 5 psi; 10 in w.c.: 5 psi; 25 in w.c.: 5 psi; 50 in w.c.: 5 psi; 100 in w.c.: 9 psi. AMBIENT OPERATING LIMIT :32 to 140°F (0 to 60°C). ENCLOSURE RATING : Designed to meet NEMA 4X (IP66). PROCESS CONNECTION : 1/8˝ female NPT. | 477AV-00 | ASC-400
Pressure Switch | Dwyer | 631 | MDS-6 | Series MDS Miniature Pressure Switch | Switches | 0 | 6 | 1 | inWC | NA | 0.5 | 6 |  |  |  |  | Pressure Limits : Ranges ≤ 2.5 in w.c. = 2 psi; 5 in w.c.: 5 psi; 10 in w.c.: 5 psi; 25 in w.c.: 5 psi; 50 in w.c.: 5 psi; 100 in w.c.: 9 psi. AMBIENT OPERATING LIMIT :32 to 140°F (0 to 60°C). ENCLOSURE RATING : Designed to meet NEMA 4X (IP66). PROCESS CONNECTION : 1/8˝ female NPT. | 477B-1 | ASC-400
Pressure Switch | Dwyer | 632 | MDS-8 | Series MDS Miniature Pressure Switch | Switches | 0 | 10 | 1 | inWC | NA | 0.5 | 10 |  |  |  |  | Pressure Limits : Ranges ≤ 2.5 in w.c. = 2 psi; 5 in w.c.: 5 psi; 10 in w.c.: 5 psi; 25 in w.c.: 5 psi; 50 in w.c.: 5 psi; 100 in w.c.: 9 psi. AMBIENT OPERATING LIMIT :32 to 140°F (0 to 60°C). ENCLOSURE RATING : Designed to meet NEMA 4X (IP66). PROCESS CONNECTION : 1/8˝ female NPT. | 477B-1 | ASC-400
Pressure Switch | Dwyer | 633 | MDS-10 | Series MDS Miniature Pressure Switch | Switches | 0 | 15 | 1 | inWC | NA | 0.5 | 15 |  |  |  |  | Pressure Limits : Ranges ≤ 2.5 in w.c. = 2 psi; 5 in w.c.: 5 psi; 10 in w.c.: 5 psi; 25 in w.c.: 5 psi; 50 in w.c.: 5 psi; 100 in w.c.: 9 psi. AMBIENT OPERATING LIMIT :32 to 140°F (0 to 60°C). ENCLOSURE RATING : Designed to meet NEMA 4X (IP66). PROCESS CONNECTION : 1/8˝ female NPT. | 477B-1 | ASC-400
Pressure Switch | Dwyer | 634 | MDS-12 | Series MDS Miniature Pressure Switch | Switches | 0 | 30 | 1 | inWC | NA | 0.5 | 30 |  |  |  |  | Pressure Limits : Ranges ≤ 2.5 in w.c. = 2 psi; 5 in w.c.: 5 psi; 10 in w.c.: 5 psi; 25 in w.c.: 5 psi; 50 in w.c.: 5 psi; 100 in w.c.: 9 psi. AMBIENT OPERATING LIMIT :32 to 140°F (0 to 60°C). ENCLOSURE RATING : Designed to meet NEMA 4X (IP66). PROCESS CONNECTION : 1/8˝ female NPT. | 477AV-02 | ASC-400
Pressure Switch | Dwyer | 635 | MDS-14 | Series MDS Miniature Pressure Switch | Switches | 0 | 50 | 1 | inWC | NA | 0.5 | 50 |  |  |  |  | Pressure Limits : Ranges ≤ 2.5 in w.c. = 2 psi; 5 in w.c.: 5 psi; 10 in w.c.: 5 psi; 25 in w.c.: 5 psi; 50 in w.c.: 5 psi; 100 in w.c.: 9 psi. AMBIENT OPERATING LIMIT :32 to 140°F (0 to 60°C). ENCLOSURE RATING : Designed to meet NEMA 4X (IP66). PROCESS CONNECTION : 1/8˝ female NPT. | 477AV-02 | ASC-400
DIFFERENTIAL PRESSURE GAGES | Dwyer | 636 | 2000-00N | SERIES 2000 MAGNEHELIC® DIFFERENTIAL PRESSURE GAGES | Gauges | 0.05 | 0.2 | 1 | inWC | 2% | 0.5 | 0.05 | 0.08 | 0.14 | 0.17 | 0.2 | DISPLAY : 4˝ (101.6 mm) diameter dial face PRESSURE LIMIT : -20 in Hg. to 15 psig AMBIENT OPERATING LIMIT : 20 to 140°F (-6.67 to 60°C). HOUSING : Die cast aluminum case and bezel, with acrylic cover, Exterior finish is coated gray to withstand 168 hour salt spray corrosion test. PROCESS CONNECTION : 1/8" female NPT duplicate high and low pressure taps - one pair side and one pair back. ENCLOSURE RATING : IP67. | 477AV-00
DIFFERENTIAL PRESSURE GAGES | Dwyer | 637 | 2000-00 | SERIES 2000 MAGNEHELIC® DIFFERENTIAL PRESSURE GAGES | Gauges | 0 | 0.25 | 1 | inWC | 2% | 0.5 | 0 | 0.05 | 0.15 | 0.2 | 0.25 | DISPLAY : 4˝ (101.6 mm) diameter dial face PRESSURE LIMIT : -20 in Hg. to 15 psig AMBIENT OPERATING LIMIT : 20 to 140°F (-6.67 to 60°C). HOUSING : Die cast aluminum case and bezel, with acrylic cover, Exterior finish is coated gray to withstand 168 hour salt spray corrosion test. PROCESS CONNECTION : 1/8" female NPT duplicate high and low pressure taps - one pair side and one pair back. ENCLOSURE RATING : IP67. | 477AV-00
DIFFERENTIAL PRESSURE GAGES | Dwyer | 638 | 2000-0 | SERIES 2000 MAGNEHELIC® DIFFERENTIAL PRESSURE GAGES | Gauges | 0 | 0.5 | 1 | inWC | 2% | 0.5 | 0 | 0.1 | 0.3 | 0.4 | 0.5 | DISPLAY : 4˝ (101.6 mm) diameter dial face PRESSURE LIMIT : -20 in Hg. to 15 psig AMBIENT OPERATING LIMIT : 20 to 140°F (-6.67 to 60°C). HOUSING : Die cast aluminum case and bezel, with acrylic cover, Exterior finish is coated gray to withstand 168 hour salt spray corrosion test. PROCESS CONNECTION : 1/8" female NPT duplicate high and low pressure taps - one pair side and one pair back. ENCLOSURE RATING : IP67. | 477AV-00
DIFFERENTIAL PRESSURE GAGES | Dwyer | 639 | 2001 | SERIES 2000 MAGNEHELIC® DIFFERENTIAL PRESSURE GAGES | Gauges | 0 | 1 | 1 | inWC | 2% | 0.5 | 0 | 0.2 | 0.6 | 0.8 | 1 | DISPLAY : 4˝ (101.6 mm) diameter dial face PRESSURE LIMIT : -20 in Hg. to 15 psig AMBIENT OPERATING LIMIT : 20 to 140°F (-6.67 to 60°C). HOUSING : Die cast aluminum case and bezel, with acrylic cover, Exterior finish is coated gray to withstand 168 hour salt spray corrosion test. PROCESS CONNECTION : 1/8" female NPT duplicate high and low pressure taps - one pair side and one pair back. ENCLOSURE RATING : IP67. | 477AV-00
DIFFERENTIAL PRESSURE GAGES | Dwyer | 640 | 2002 | SERIES 2000 MAGNEHELIC® DIFFERENTIAL PRESSURE GAGES | Gauges | 0 | 2 | 1 | inWC | 2% | 0.5 | 0 | 0.4 | 1.2 | 1.6 | 2 | DISPLAY : 4˝ (101.6 mm) diameter dial face PRESSURE LIMIT : -20 in Hg. to 15 psig AMBIENT OPERATING LIMIT : 20 to 140°F (-6.67 to 60°C). HOUSING : Die cast aluminum case and bezel, with acrylic cover, Exterior finish is coated gray to withstand 168 hour salt spray corrosion test. PROCESS CONNECTION : 1/8" female NPT duplicate high and low pressure taps - one pair side and one pair back. ENCLOSURE RATING : IP67. | 477AV-00
DIFFERENTIAL PRESSURE GAGES | Dwyer | 641 | 2003 | SERIES 2000 MAGNEHELIC® DIFFERENTIAL PRESSURE GAGES | Gauges | 0 | 3 | 1 | inWC | 2% | 0.5 | 0 | 0.6 | 1.8 | 2.4 | 3 | DISPLAY : 4˝ (101.6 mm) diameter dial face PRESSURE LIMIT : -20 in Hg. to 15 psig AMBIENT OPERATING LIMIT : 20 to 140°F (-6.67 to 60°C). HOUSING : Die cast aluminum case and bezel, with acrylic cover, Exterior finish is coated gray to withstand 168 hour salt spray corrosion test. PROCESS CONNECTION : 1/8" female NPT duplicate high and low pressure taps - one pair side and one pair back. ENCLOSURE RATING : IP67. | 477AV-00
DIFFERENTIAL PRESSURE GAGES | Dwyer | 642 | 2004 | SERIES 2000 MAGNEHELIC® DIFFERENTIAL PRESSURE GAGES | Gauges | 0 | 4 | 1 | inWC | 2% | 0.5 | 0 | 0.8 | 2.4 | 3.2 | 4 | DISPLAY : 4˝ (101.6 mm) diameter dial face PRESSURE LIMIT : -20 in Hg. to 15 psig AMBIENT OPERATING LIMIT : 20 to 140°F (-6.67 to 60°C). HOUSING : Die cast aluminum case and bezel, with acrylic cover, Exterior finish is coated gray to withstand 168 hour salt spray corrosion test. PROCESS CONNECTION : 1/8" female NPT duplicate high and low pressure taps - one pair side and one pair back. ENCLOSURE RATING : IP67. | 477AV-00
DIFFERENTIAL PRESSURE GAGES | Dwyer | 643 | 2005 | SERIES 2000 MAGNEHELIC® DIFFERENTIAL PRESSURE GAGES | Gauges | 0 | 5 | 1 | inWC | 2% | 0.5 | 0 | 1 | 3 | 4 | 5 | DISPLAY : 4˝ (101.6 mm) diameter dial face PRESSURE LIMIT : -20 in Hg. to 15 psig AMBIENT OPERATING LIMIT : 20 to 140°F (-6.67 to 60°C). HOUSING : Die cast aluminum case and bezel, with acrylic cover, Exterior finish is coated gray to withstand 168 hour salt spray corrosion test. PROCESS CONNECTION : 1/8" female NPT duplicate high and low pressure taps - one pair side and one pair back. ENCLOSURE RATING : IP67. | 477B-1
DIFFERENTIAL PRESSURE GAGES | Dwyer | 644 | 2006 | SERIES 2000 MAGNEHELIC® DIFFERENTIAL PRESSURE GAGES | Gauges | 0 | 6 | 1 | inWC | 2% | 0.5 | 0 | 1.2 | 3.6 | 4.8 | 6 | DISPLAY : 4˝ (101.6 mm) diameter dial face PRESSURE LIMIT : -20 in Hg. to 15 psig AMBIENT OPERATING LIMIT : 20 to 140°F (-6.67 to 60°C). HOUSING : Die cast aluminum case and bezel, with acrylic cover, Exterior finish is coated gray to withstand 168 hour salt spray corrosion test. PROCESS CONNECTION : 1/8" female NPT duplicate high and low pressure taps - one pair side and one pair back. ENCLOSURE RATING : IP67. | 477B-1
DIFFERENTIAL PRESSURE GAGES | Dwyer | 645 | 2008 | SERIES 2000 MAGNEHELIC® DIFFERENTIAL PRESSURE GAGES | Gauges | 0 | 8 | 1 | inWC | 2% | 0.5 | 0 | 1.6 | 4.8 | 6.4 | 8 | DISPLAY : 4˝ (101.6 mm) diameter dial face PRESSURE LIMIT : -20 in Hg. to 15 psig AMBIENT OPERATING LIMIT : 20 to 140°F (-6.67 to 60°C). HOUSING : Die cast aluminum case and bezel, with acrylic cover, Exterior finish is coated gray to withstand 168 hour salt spray corrosion test. PROCESS CONNECTION : 1/8" female NPT duplicate high and low pressure taps - one pair side and one pair back. ENCLOSURE RATING : IP67. | 477B-1
DIFFERENTIAL PRESSURE GAGES | Dwyer | 646 | 2010 | SERIES 2000 MAGNEHELIC® DIFFERENTIAL PRESSURE GAGES | Gauges | 0 | 10 | 1 | inWC | 2% | 0.5 | 0 | 2 | 6 | 8 | 10 | DISPLAY : 4˝ (101.6 mm) diameter dial face PRESSURE LIMIT : -20 in Hg. to 15 psig AMBIENT OPERATING LIMIT : 20 to 140°F (-6.67 to 60°C). HOUSING : Die cast aluminum case and bezel, with acrylic cover, Exterior finish is coated gray to withstand 168 hour salt spray corrosion test. PROCESS CONNECTION : 1/8" female NPT duplicate high and low pressure taps - one pair side and one pair back. ENCLOSURE RATING : IP67. | 477B-1
DIFFERENTIAL PRESSURE GAGES | Dwyer | 647 | 2012 | SERIES 2000 MAGNEHELIC® DIFFERENTIAL PRESSURE GAGES | Gauges | 0 | 12 | 1 | inWC | 2% | 0.5 | 0 | 2.4 | 7.2 | 9.6 | 12 | DISPLAY : 4˝ (101.6 mm) diameter dial face PRESSURE LIMIT : -20 in Hg. to 15 psig AMBIENT OPERATING LIMIT : 20 to 140°F (-6.67 to 60°C). HOUSING : Die cast aluminum case and bezel, with acrylic cover, Exterior finish is coated gray to withstand 168 hour salt spray corrosion test. PROCESS CONNECTION : 1/8" female NPT duplicate high and low pressure taps - one pair side and one pair back. ENCLOSURE RATING : IP67. | 477B-1
DIFFERENTIAL PRESSURE GAGES | Dwyer | 648 | 2015 | SERIES 2000 MAGNEHELIC® DIFFERENTIAL PRESSURE GAGES | Gauges | 0 | 15 | 1 | inWC | 2% | 0.5 | 0 | 3 | 9 | 12 | 15 | DISPLAY : 4˝ (101.6 mm) diameter dial face PRESSURE LIMIT : -20 in Hg. to 15 psig AMBIENT OPERATING LIMIT : 20 to 140°F (-6.67 to 60°C). HOUSING : Die cast aluminum case and bezel, with acrylic cover, Exterior finish is coated gray to withstand 168 hour salt spray corrosion test. PROCESS CONNECTION : 1/8" female NPT duplicate high and low pressure taps - one pair side and one pair back. ENCLOSURE RATING : IP67. | 477B-1
DIFFERENTIAL PRESSURE GAGES | Dwyer | 649 | 2020 | SERIES 2000 MAGNEHELIC® DIFFERENTIAL PRESSURE GAGES | Gauges | 0 | 20 | 1 | inWC | 2% | 0.5 | 0 | 4 | 12 | 16 | 20 | DISPLAY : 4˝ (101.6 mm) diameter dial face PRESSURE LIMIT : -20 in Hg. to 15 psig AMBIENT OPERATING LIMIT : 20 to 140°F (-6.67 to 60°C). HOUSING : Die cast aluminum case and bezel, with acrylic cover, Exterior finish is coated gray to withstand 168 hour salt spray corrosion test. PROCESS CONNECTION : 1/8" female NPT duplicate high and low pressure taps - one pair side and one pair back. ENCLOSURE RATING : IP67. | 477B-1
DIFFERENTIAL PRESSURE GAGES | Dwyer | 650 | 2025 | SERIES 2000 MAGNEHELIC® DIFFERENTIAL PRESSURE GAGES | Gauges | 0 | 25 | 1 | inWC | 2% | 0.5 | 0 | 5 | 15 | 20 | 25 | DISPLAY : 4˝ (101.6 mm) diameter dial face PRESSURE LIMIT : -20 in Hg. to 15 psig AMBIENT OPERATING LIMIT : 20 to 140°F (-6.67 to 60°C). HOUSING : Die cast aluminum case and bezel, with acrylic cover, Exterior finish is coated gray to withstand 168 hour salt spray corrosion test. PROCESS CONNECTION : 1/8" female NPT duplicate high and low pressure taps - one pair side and one pair back. ENCLOSURE RATING : IP67. | 477AV-02
DIFFERENTIAL PRESSURE GAGES | Dwyer | 651 | 2030 | SERIES 2000 MAGNEHELIC® DIFFERENTIAL PRESSURE GAGES | Gauges | 0 | 30 | 1 | inWC | 2% | 0.5 | 0 | 6 | 18 | 24 | 30 | DISPLAY : 4˝ (101.6 mm) diameter dial face PRESSURE LIMIT : -20 in Hg. to 15 psig AMBIENT OPERATING LIMIT : 20 to 140°F (-6.67 to 60°C). HOUSING : Die cast aluminum case and bezel, with acrylic cover, Exterior finish is coated gray to withstand 168 hour salt spray corrosion test. PROCESS CONNECTION : 1/8" female NPT duplicate high and low pressure taps - one pair side and one pair back. ENCLOSURE RATING : IP67. | 477AV-02
DIFFERENTIAL PRESSURE GAGES | Dwyer | 652 | 2040 | SERIES 2000 MAGNEHELIC® DIFFERENTIAL PRESSURE GAGES | Gauges | 0 | 40 | 1 | inWC | 2% | 0.5 | 0 | 8 | 24 | 32 | 40 | DISPLAY : 4˝ (101.6 mm) diameter dial face PRESSURE LIMIT : -20 in Hg. to 15 psig AMBIENT OPERATING LIMIT : 20 to 140°F (-6.67 to 60°C). HOUSING : Die cast aluminum case and bezel, with acrylic cover, Exterior finish is coated gray to withstand 168 hour salt spray corrosion test. PROCESS CONNECTION : 1/8" female NPT duplicate high and low pressure taps - one pair side and one pair back. ENCLOSURE RATING : IP67. | 477AV-02
DIFFERENTIAL PRESSURE GAGES | Dwyer | 653 | 2050 | SERIES 2000 MAGNEHELIC® DIFFERENTIAL PRESSURE GAGES | Gauges | 0 | 50 | 1 | inWC | 2% | 0.5 | 0 | 10 | 30 | 40 | 50 | DISPLAY : 4˝ (101.6 mm) diameter dial face PRESSURE LIMIT : -20 in Hg. to 15 psig AMBIENT OPERATING LIMIT : 20 to 140°F (-6.67 to 60°C). HOUSING : Die cast aluminum case and bezel, with acrylic cover, Exterior finish is coated gray to withstand 168 hour salt spray corrosion test. PROCESS CONNECTION : 1/8" female NPT duplicate high and low pressure taps - one pair side and one pair back. ENCLOSURE RATING : IP67. | 477AV-02
DIFFERENTIAL PRESSURE GAGES | Dwyer | 654 | 2060 | SERIES 2000 MAGNEHELIC® DIFFERENTIAL PRESSURE GAGES | Gauges | 0 | 60 | 1 | inWC | 2% | 0.5 | 0 | 12 | 36 | 48 | 60 | DISPLAY : 4˝ (101.6 mm) diameter dial face PRESSURE LIMIT : -20 in Hg. to 15 psig AMBIENT OPERATING LIMIT : 20 to 140°F (-6.67 to 60°C). HOUSING : Die cast aluminum case and bezel, with acrylic cover, Exterior finish is coated gray to withstand 168 hour salt spray corrosion test. PROCESS CONNECTION : 1/8" female NPT duplicate high and low pressure taps - one pair side and one pair back. ENCLOSURE RATING : IP67. | 477AV-02
DIFFERENTIAL PRESSURE GAGES | Dwyer | 655 | 2080 | SERIES 2000 MAGNEHELIC® DIFFERENTIAL PRESSURE GAGES | Gauges | 0 | 80 | 1 | inWC | 2% | 0.5 | 0 | 16 | 48 | 64 | 80 | DISPLAY : 4˝ (101.6 mm) diameter dial face PRESSURE LIMIT : -20 in Hg. to 15 psig AMBIENT OPERATING LIMIT : 20 to 140°F (-6.67 to 60°C). HOUSING : Die cast aluminum case and bezel, with acrylic cover, Exterior finish is coated gray to withstand 168 hour salt spray corrosion test. PROCESS CONNECTION : 1/8" female NPT duplicate high and low pressure taps - one pair side and one pair back. ENCLOSURE RATING : IP67. | 477AV-02
DIFFERENTIAL PRESSURE GAGES | Dwyer | 656 | 2100 | SERIES 2000 MAGNEHELIC® DIFFERENTIAL PRESSURE GAGES | Gauges | 0 | 100 | 1 | inWC | 2% | 0.5 | 0 | 20 | 60 | 80 | 100 | DISPLAY : 4˝ (101.6 mm) diameter dial face PRESSURE LIMIT : -20 in Hg. to 15 psig AMBIENT OPERATING LIMIT : 20 to 140°F (-6.67 to 60°C). HOUSING : Die cast aluminum case and bezel, with acrylic cover, Exterior finish is coated gray to withstand 168 hour salt spray corrosion test. PROCESS CONNECTION : 1/8" female NPT duplicate high and low pressure taps - one pair side and one pair back. ENCLOSURE RATING : IP67. | 477AV-02
DIFFERENTIAL PRESSURE GAGES | Dwyer | 657 | 2120 | SERIES 2000 MAGNEHELIC® DIFFERENTIAL PRESSURE GAGES | Gauges | 0 | 120 | 1 | inWC | 2% | 0.5 | 0 | 24 | 72 | 96 | 120 | DISPLAY : 4˝ (101.6 mm) diameter dial face PRESSURE LIMIT : -20 in Hg. to 15 psig AMBIENT OPERATING LIMIT : 20 to 140°F (-6.67 to 60°C). HOUSING : Die cast aluminum case and bezel, with acrylic cover, Exterior finish is coated gray to withstand 168 hour salt spray corrosion test. PROCESS CONNECTION : 1/8" female NPT duplicate high and low pressure taps - one pair side and one pair back. ENCLOSURE RATING : IP67. | 477AV-02
DIFFERENTIAL PRESSURE GAGES | Dwyer | 658 | 2150 | SERIES 2000 MAGNEHELIC® DIFFERENTIAL PRESSURE GAGES | Gauges | 0 | 150 | 1 | inWC | 2% | 0.5 | 0 | 30 | 90 | 120 | 150 | DISPLAY : 4˝ (101.6 mm) diameter dial face PRESSURE LIMIT : -20 in Hg. to 15 psig AMBIENT OPERATING LIMIT : 20 to 140°F (-6.67 to 60°C). HOUSING : Die cast aluminum case and bezel, with acrylic cover, Exterior finish is coated gray to withstand 168 hour salt spray corrosion test. PROCESS CONNECTION : 1/8" female NPT duplicate high and low pressure taps - one pair side and one pair back. ENCLOSURE RATING : IP67. | 477AV-02
DIFFERENTIAL PRESSURE GAGES | Dwyer | 659 | 2160 | SERIES 2000 MAGNEHELIC® DIFFERENTIAL PRESSURE GAGES | Gauges | 0 | 160 | 1 | inWC | 2% | 0.5 | 0 | 32 | 96 | 128 | 160 | DISPLAY : 4˝ (101.6 mm) diameter dial face PRESSURE LIMIT : -20 in Hg. to 15 psig AMBIENT OPERATING LIMIT : 20 to 140°F (-6.67 to 60°C). HOUSING : Die cast aluminum case and bezel, with acrylic cover, Exterior finish is coated gray to withstand 168 hour salt spray corrosion test. PROCESS CONNECTION : 1/8" female NPT duplicate high and low pressure taps - one pair side and one pair back. ENCLOSURE RATING : IP67. | 477AV-02
DIFFERENTIAL PRESSURE GAGES | Dwyer | 660 | 2180 | SERIES 2000 MAGNEHELIC® DIFFERENTIAL PRESSURE GAGES | Gauges | 0 | 180 | 1 | inWC | 2% | 0.5 | 0 | 36 | 108 | 144 | 180 | DISPLAY : 4˝ (101.6 mm) diameter dial face PRESSURE LIMIT : -20 in Hg. to 15 psig AMBIENT OPERATING LIMIT : 20 to 140°F (-6.67 to 60°C). HOUSING : Die cast aluminum case and bezel, with acrylic cover, Exterior finish is coated gray to withstand 168 hour salt spray corrosion test. PROCESS CONNECTION : 1/8" female NPT duplicate high and low pressure taps - one pair side and one pair back. ENCLOSURE RATING : IP67. | 477AV-02
DIFFERENTIAL PRESSURE GAGES | Dwyer | 661 | 2250 | SERIES 2000 MAGNEHELIC® DIFFERENTIAL PRESSURE GAGES | Gauges | 0 | 250 | 1 | inWC | 2% | 0.5 | 0 | 50 | 150 | 200 | 250 | DISPLAY : 4˝ (101.6 mm) diameter dial face PRESSURE LIMIT : -20 in Hg. to 15 psig AMBIENT OPERATING LIMIT : 20 to 140°F (-6.67 to 60°C). HOUSING : Die cast aluminum case and bezel, with acrylic cover, Exterior finish is coated gray to withstand 168 hour salt spray corrosion test. PROCESS CONNECTION : 1/8" female NPT duplicate high and low pressure taps - one pair side and one pair back. ENCLOSURE RATING : IP67. | 477AV-02
DIFFERENTIAL PRESSURE GAGES | Dwyer | 662 | 2300-00 | SERIES 2000 MAGNEHELIC® DIFFERENTIAL PRESSURE GAGES | Gauges | -0.125 | 0.125 | 1 | inWC | 2% | 0.5 | -0.125 | -0.075 | 2%5 | 0.075 | 0.125 | DISPLAY : 4˝ (101.6 mm) diameter dial face PRESSURE LIMIT : -20 in Hg. to 15 psig AMBIENT OPERATING LIMIT : 20 to 140°F (-6.67 to 60°C). HOUSING : Die cast aluminum case and bezel, with acrylic cover, Exterior finish is coated gray to withstand 168 hour salt spray corrosion test. PROCESS CONNECTION : 1/8" female NPT duplicate high and low pressure taps - one pair side and one pair back. ENCLOSURE RATING : IP67. | 477AV-00
DIFFERENTIAL PRESSURE GAGES | Dwyer | 663 | 2300-0 | SERIES 2000 MAGNEHELIC® DIFFERENTIAL PRESSURE GAGES | Gauges | -0.25 | 0.25 | 1 | inWC | 2% | 0.5 | -0.25 | -0.15 | 0.05 | 0.15 | 0.25 | DISPLAY : 4˝ (101.6 mm) diameter dial face PRESSURE LIMIT : -20 in Hg. to 15 psig AMBIENT OPERATING LIMIT : 20 to 140°F (-6.67 to 60°C). HOUSING : Die cast aluminum case and bezel, with acrylic cover, Exterior finish is coated gray to withstand 168 hour salt spray corrosion test. PROCESS CONNECTION : 1/8" female NPT duplicate high and low pressure taps - one pair side and one pair back. ENCLOSURE RATING : IP67. | 477AV-00
DIFFERENTIAL PRESSURE GAGES | Dwyer | 664 | 2301 | SERIES 2000 MAGNEHELIC® DIFFERENTIAL PRESSURE GAGES | Gauges | -0.5 | 0.5 | 1 | inWC | 2% | 0.5 | -0.5 | -0.3 | 0.1 | 0.3 | 0.5 | DISPLAY : 4˝ (101.6 mm) diameter dial face PRESSURE LIMIT : -20 in Hg. to 15 psig AMBIENT OPERATING LIMIT : 20 to 140°F (-6.67 to 60°C). HOUSING : Die cast aluminum case and bezel, with acrylic cover, Exterior finish is coated gray to withstand 168 hour salt spray corrosion test. PROCESS CONNECTION : 1/8" female NPT duplicate high and low pressure taps - one pair side and one pair back. ENCLOSURE RATING : IP67. | 477AV-00
DIFFERENTIAL PRESSURE GAGES | Dwyer | 665 | 2302 | SERIES 2000 MAGNEHELIC® DIFFERENTIAL PRESSURE GAGES | Gauges | -1 | 1 | 1 | inWC | 2% | 0.5 | -1 | -0.6 | 0.2 | 0.6 | 1 | DISPLAY : 4˝ (101.6 mm) diameter dial face PRESSURE LIMIT : -20 in Hg. to 15 psig AMBIENT OPERATING LIMIT : 20 to 140°F (-6.67 to 60°C). HOUSING : Die cast aluminum case and bezel, with acrylic cover, Exterior finish is coated gray to withstand 168 hour salt spray corrosion test. PROCESS CONNECTION : 1/8" female NPT duplicate high and low pressure taps - one pair side and one pair back. ENCLOSURE RATING : IP67. | 477AV-00
DIFFERENTIAL PRESSURE GAGES | Dwyer | 666 | 2304 | SERIES 2000 MAGNEHELIC® DIFFERENTIAL PRESSURE GAGES | Gauges | -2 | 2 | 1 | inWC | 2% | 0.5 | -2 | -1.2 | 0.4 | 1.2 | 2 | DISPLAY : 4˝ (101.6 mm) diameter dial face PRESSURE LIMIT : -20 in Hg. to 15 psig AMBIENT OPERATING LIMIT : 20 to 140°F (-6.67 to 60°C). HOUSING : Die cast aluminum case and bezel, with acrylic cover, Exterior finish is coated gray to withstand 168 hour salt spray corrosion test. PROCESS CONNECTION : 1/8" female NPT duplicate high and low pressure taps - one pair side and one pair back. ENCLOSURE RATING : IP67. | 477AV-00
DIFFERENTIAL PRESSURE GAGES | Dwyer | 667 | 2310 | SERIES 2000 MAGNEHELIC® DIFFERENTIAL PRESSURE GAGES | Gauges | -5 | 5 | 1 | inWC | 2% | 0.5 | -5 | -3 | 1 | 3 | 5 | DISPLAY : 4˝ (101.6 mm) diameter dial face PRESSURE LIMIT : -20 in Hg. to 15 psig AMBIENT OPERATING LIMIT : 20 to 140°F (-6.67 to 60°C). HOUSING : Die cast aluminum case and bezel, with acrylic cover, Exterior finish is coated gray to withstand 168 hour salt spray corrosion test. PROCESS CONNECTION : 1/8" female NPT duplicate high and low pressure taps - one pair side and one pair back. ENCLOSURE RATING : IP67. | 477B-1
DIFFERENTIAL PRESSURE GAGES | Dwyer | 668 | 2320 | SERIES 2000 MAGNEHELIC® DIFFERENTIAL PRESSURE GAGES | Gauges | -10 | 10 | 1 | inWC | 2% | 0.5 | -10 | -6 | 2 | 6 | 10 | DISPLAY : 4˝ (101.6 mm) diameter dial face PRESSURE LIMIT : -20 in Hg. to 15 psig AMBIENT OPERATING LIMIT : 20 to 140°F (-6.67 to 60°C). HOUSING : Die cast aluminum case and bezel, with acrylic cover, Exterior finish is coated gray to withstand 168 hour salt spray corrosion test. PROCESS CONNECTION : 1/8" female NPT duplicate high and low pressure taps - one pair side and one pair back. ENCLOSURE RATING : IP67. | 477B-1
DIFFERENTIAL PRESSURE GAGES | Dwyer | 669 | 2330 | SERIES 2000 MAGNEHELIC® DIFFERENTIAL PRESSURE GAGES | Gauges | -15 | 15 | 1 | inWC | 2% | 0.5 | -15 | -9 | 3 | 9 | 15 | DISPLAY : 4˝ (101.6 mm) diameter dial face PRESSURE LIMIT : -20 in Hg. to 15 psig AMBIENT OPERATING LIMIT : 20 to 140°F (-6.67 to 60°C). HOUSING : Die cast aluminum case and bezel, with acrylic cover, Exterior finish is coated gray to withstand 168 hour salt spray corrosion test. PROCESS CONNECTION : 1/8" female NPT duplicate high and low pressure taps - one pair side and one pair back. ENCLOSURE RATING : IP67. | 477B-1
DIFFERENTIAL PRESSURE GAGES | Dwyer | 670 | 2201 | SERIES 2000 MAGNEHELIC® DIFFERENTIAL PRESSURE GAGES | Gauges | 0 | 1 | 1 | PSI | 2% | 0.5 | 0 | 0.2 | 0.6 | 0.8 | 1 | DISPLAY : 4˝ (101.6 mm) diameter dial face PRESSURE LIMIT : -20 in Hg. to 15 psig AMBIENT OPERATING LIMIT : 20 to 140°F (-6.67 to 60°C). HOUSING : Die cast aluminum case and bezel, with acrylic cover, Exterior finish is coated gray to withstand 168 hour salt spray corrosion test. PROCESS CONNECTION : 1/8" female NPT duplicate high and low pressure taps - one pair side and one pair back. ENCLOSURE RATING : IP67. | 477AV-02
DIFFERENTIAL PRESSURE GAGES | Dwyer | 671 | 2202 | SERIES 2000 MAGNEHELIC® DIFFERENTIAL PRESSURE GAGES | Gauges | 0 | 2 | 1 | PSI | 2% | 0.5 | 0 | 0.4 | 1.2 | 1.6 | 2 | DISPLAY : 4˝ (101.6 mm) diameter dial face PRESSURE LIMIT : -20 in Hg. to 15 psig AMBIENT OPERATING LIMIT : 20 to 140°F (-6.67 to 60°C). HOUSING : Die cast aluminum case and bezel, with acrylic cover, Exterior finish is coated gray to withstand 168 hour salt spray corrosion test. PROCESS CONNECTION : 1/8" female NPT duplicate high and low pressure taps - one pair side and one pair back. ENCLOSURE RATING : IP67. | 477AV-02
DIFFERENTIAL PRESSURE GAGES | Dwyer | 672 | 2203 | SERIES 2000 MAGNEHELIC® DIFFERENTIAL PRESSURE GAGES | Gauges | 0 | 3 | 1 | PSI | 2% | 0.5 | 0 | 0.6 | 1.8 | 2.4 | 3 | DISPLAY : 4˝ (101.6 mm) diameter dial face PRESSURE LIMIT : -20 in Hg. to 15 psig AMBIENT OPERATING LIMIT : 20 to 140°F (-6.67 to 60°C). HOUSING : Die cast aluminum case and bezel, with acrylic cover, Exterior finish is coated gray to withstand 168 hour salt spray corrosion test. PROCESS CONNECTION : 1/8" female NPT duplicate high and low pressure taps - one pair side and one pair back. ENCLOSURE RATING : IP67. | 477AV-02
DIFFERENTIAL PRESSURE GAGES | Dwyer | 673 | 2204 | SERIES 2000 MAGNEHELIC® DIFFERENTIAL PRESSURE GAGES | Gauges | 0 | 4 | 1 | PSI | 2% | 0.5 | 0 | 0.8 | 2.4 | 3.2 | 4 | DISPLAY : 4˝ (101.6 mm) diameter dial face PRESSURE LIMIT : -20 in Hg. to 15 psig AMBIENT OPERATING LIMIT : 20 to 140°F (-6.67 to 60°C). HOUSING : Die cast aluminum case and bezel, with acrylic cover, Exterior finish is coated gray to withstand 168 hour salt spray corrosion test. PROCESS CONNECTION : 1/8" female NPT duplicate high and low pressure taps - one pair side and one pair back. ENCLOSURE RATING : IP67. | 477AV-02
DIFFERENTIAL PRESSURE GAGES | Dwyer | 674 | 2205 | SERIES 2000 MAGNEHELIC® DIFFERENTIAL PRESSURE GAGES | Gauges | 0 | 5 | 1 | PSI | 2% | 0.5 | 0 | 1 | 3 | 4 | 5 | DISPLAY : 4˝ (101.6 mm) diameter dial face PRESSURE LIMIT : -20 in Hg. to 15 psig AMBIENT OPERATING LIMIT : 20 to 140°F (-6.67 to 60°C). HOUSING : Die cast aluminum case and bezel, with acrylic cover, Exterior finish is coated gray to withstand 168 hour salt spray corrosion test. PROCESS CONNECTION : 1/8" female NPT duplicate high and low pressure taps - one pair side and one pair back. ENCLOSURE RATING : IP67. | 477AV-02
DIFFERENTIAL PRESSURE GAGES | Dwyer | 675 | 2210 | SERIES 2000 MAGNEHELIC® DIFFERENTIAL PRESSURE GAGES | Gauges | 0 | 10 | 1 | PSI | 2% | 0.5 | 0 | 2 | 6 | 8 | 10 | DISPLAY : 4˝ (101.6 mm) diameter dial face PRESSURE LIMIT : -20 in Hg. to 15 psig AMBIENT OPERATING LIMIT : 20 to 140°F (-6.67 to 60°C). HOUSING : Die cast aluminum case and bezel, with acrylic cover, Exterior finish is coated gray to withstand 168 hour salt spray corrosion test. PROCESS CONNECTION : 1/8" female NPT duplicate high and low pressure taps - one pair side and one pair back. ENCLOSURE RATING : IP67. | 477AV-02
DIFFERENTIAL PRESSURE GAGES | Dwyer | 676 | 2215 | SERIES 2000 MAGNEHELIC® DIFFERENTIAL PRESSURE GAGES | Gauges | 0 | 15 | 1 | PSI | 2% | 0.5 | 0 | 3 | 9 | 12 | 15 | DISPLAY : 4˝ (101.6 mm) diameter dial face PRESSURE LIMIT : -20 in Hg. to 15 psig AMBIENT OPERATING LIMIT : 20 to 140°F (-6.67 to 60°C). HOUSING : Die cast aluminum case and bezel, with acrylic cover, Exterior finish is coated gray to withstand 168 hour salt spray corrosion test. PROCESS CONNECTION : 1/8" female NPT duplicate high and low pressure taps - one pair side and one pair back. ENCLOSURE RATING : IP67. | 477AV-02
DIFFERENTIAL PRESSURE GAGES | Dwyer | 677 | 2220 | SERIES 2000 MAGNEHELIC® DIFFERENTIAL PRESSURE GAGES | Gauges | 0 | 20 | 1 | PSI | 2% | 0.5 | 0 | 4 | 12 | 16 | 20 | DISPLAY : 4˝ (101.6 mm) diameter dial face PRESSURE LIMIT : -20 in Hg. to 15 psig AMBIENT OPERATING LIMIT : 20 to 140°F (-6.67 to 60°C). HOUSING : Die cast aluminum case and bezel, with acrylic cover, Exterior finish is coated gray to withstand 168 hour salt spray corrosion test. PROCESS CONNECTION : 1/8" female NPT duplicate high and low pressure taps - one pair side and one pair back. ENCLOSURE RATING : IP67. | 477AV-02
DIFFERENTIAL PRESSURE GAGES | Dwyer | 678 | 2230 | SERIES 2000 MAGNEHELIC® DIFFERENTIAL PRESSURE GAGES | Gauges | 0 | 30 | 1 | PSI | 2% | 0.5 | 0 | 6 | 18 | 24 | 30 | DISPLAY : 4˝ (101.6 mm) diameter dial face PRESSURE LIMIT : -20 in Hg. to 15 psig AMBIENT OPERATING LIMIT : 20 to 140°F (-6.67 to 60°C). HOUSING : Die cast aluminum case and bezel, with acrylic cover, Exterior finish is coated gray to withstand 168 hour salt spray corrosion test. PROCESS CONNECTION : 1/8" female NPT duplicate high and low pressure taps - one pair side and one pair back. ENCLOSURE RATING : IP67. | 477AV-02
DIFFERENTIAL PRESSURE GAGES | Dwyer | 679 | 2000-15CM | SERIES 2000 MAGNEHELIC® DIFFERENTIAL PRESSURE GAGES | Gauges | 0 | 15 | 1 | cmWC | 2% | 0.5 | 0 | 3 | 9 | 12 | 15 | DISPLAY : 4˝ (101.6 mm) diameter dial face PRESSURE LIMIT : -20 in Hg. to 15 psig AMBIENT OPERATING LIMIT : 20 to 140°F (-6.67 to 60°C). HOUSING : Die cast aluminum case and bezel, with acrylic cover, Exterior finish is coated gray to withstand 168 hour salt spray corrosion test. PROCESS CONNECTION : 1/8" female NPT duplicate high and low pressure taps - one pair side and one pair back. ENCLOSURE RATING : IP67. | 477AV-02
DIFFERENTIAL PRESSURE GAGES | Dwyer | 680 | 2000-20CM | SERIES 2000 MAGNEHELIC® DIFFERENTIAL PRESSURE GAGES | Gauges | 0 | 20 | 1 | cmWC | 2% | 0.5 | 0 | 4 | 12 | 16 | 20 | DISPLAY : 4˝ (101.6 mm) diameter dial face PRESSURE LIMIT : -20 in Hg. to 15 psig AMBIENT OPERATING LIMIT : 20 to 140°F (-6.67 to 60°C). HOUSING : Die cast aluminum case and bezel, with acrylic cover, Exterior finish is coated gray to withstand 168 hour salt spray corrosion test. PROCESS CONNECTION : 1/8" female NPT duplicate high and low pressure taps - one pair side and one pair back. ENCLOSURE RATING : IP67. | 477AV-02
DIFFERENTIAL PRESSURE GAGES | Dwyer | 681 | 2000-25CM | SERIES 2000 MAGNEHELIC® DIFFERENTIAL PRESSURE GAGES | Gauges | 0 | 25 | 1 | cmWC | 2% | 0.5 | 0 | 5 | 15 | 20 | 25 | DISPLAY : 4˝ (101.6 mm) diameter dial face PRESSURE LIMIT : -20 in Hg. to 15 psig AMBIENT OPERATING LIMIT : 20 to 140°F (-6.67 to 60°C). HOUSING : Die cast aluminum case and bezel, with acrylic cover, Exterior finish is coated gray to withstand 168 hour salt spray corrosion test. PROCESS CONNECTION : 1/8" female NPT duplicate high and low pressure taps - one pair side and one pair back. ENCLOSURE RATING : IP67. | 477AV-02
DIFFERENTIAL PRESSURE GAGES | Dwyer | 682 | 2000-50CM | SERIES 2000 MAGNEHELIC® DIFFERENTIAL PRESSURE GAGES | Gauges | 0 | 50 | 1 | cmWC | 2% | 0.5 | 0 | 10 | 30 | 40 | 50 | DISPLAY : 4˝ (101.6 mm) diameter dial face PRESSURE LIMIT : -20 in Hg. to 15 psig AMBIENT OPERATING LIMIT : 20 to 140°F (-6.67 to 60°C). HOUSING : Die cast aluminum case and bezel, with acrylic cover, Exterior finish is coated gray to withstand 168 hour salt spray corrosion test. PROCESS CONNECTION : 1/8" female NPT duplicate high and low pressure taps - one pair side and one pair back. ENCLOSURE RATING : IP67. | 477AV-02
DIFFERENTIAL PRESSURE GAGES | Dwyer | 683 | 2000-80CM | SERIES 2000 MAGNEHELIC® DIFFERENTIAL PRESSURE GAGES | Gauges | 0 | 80 | 1 | cmWC | 2% | 0.5 | 0 | 16 | 48 | 64 | 80 | DISPLAY : 4˝ (101.6 mm) diameter dial face PRESSURE LIMIT : -20 in Hg. to 15 psig AMBIENT OPERATING LIMIT : 20 to 140°F (-6.67 to 60°C). HOUSING : Die cast aluminum case and bezel, with acrylic cover, Exterior finish is coated gray to withstand 168 hour salt spray corrosion test. PROCESS CONNECTION : 1/8" female NPT duplicate high and low pressure taps - one pair side and one pair back. ENCLOSURE RATING : IP67. | 477AV-02
DIFFERENTIAL PRESSURE GAGES | Dwyer | 684 | 2000-100CM | SERIES 2000 MAGNEHELIC® DIFFERENTIAL PRESSURE GAGES | Gauges | 0 | 100 | 1 | cmWC | 2% | 0.5 | 0 | 20 | 60 | 80 | 100 | DISPLAY : 4˝ (101.6 mm) diameter dial face PRESSURE LIMIT : -20 in Hg. to 15 psig AMBIENT OPERATING LIMIT : 20 to 140°F (-6.67 to 60°C). HOUSING : Die cast aluminum case and bezel, with acrylic cover, Exterior finish is coated gray to withstand 168 hour salt spray corrosion test. PROCESS CONNECTION : 1/8" female NPT duplicate high and low pressure taps - one pair side and one pair back. ENCLOSURE RATING : IP67. | 477AV-02
DIFFERENTIAL PRESSURE GAGES | Dwyer | 685 | 2000-150CM | SERIES 2000 MAGNEHELIC® DIFFERENTIAL PRESSURE GAGES | Gauges | 0 | 150 | 1 | cmWC | 2% | 0.5 | 0 | 30 | 90 | 120 | 150 | DISPLAY : 4˝ (101.6 mm) diameter dial face PRESSURE LIMIT : -20 in Hg. to 15 psig AMBIENT OPERATING LIMIT : 20 to 140°F (-6.67 to 60°C). HOUSING : Die cast aluminum case and bezel, with acrylic cover, Exterior finish is coated gray to withstand 168 hour salt spray corrosion test. PROCESS CONNECTION : 1/8" female NPT duplicate high and low pressure taps - one pair side and one pair back. ENCLOSURE RATING : IP67. | 477AV-02
DIFFERENTIAL PRESSURE GAGES | Dwyer | 686 | 2000-200CM | SERIES 2000 MAGNEHELIC® DIFFERENTIAL PRESSURE GAGES | Gauges | 0 | 200 | 1 | cmWC | 2% | 0.5 | 0 | 40 | 120 | 160 | 200 | DISPLAY : 4˝ (101.6 mm) diameter dial face PRESSURE LIMIT : -20 in Hg. to 15 psig AMBIENT OPERATING LIMIT : 20 to 140°F (-6.67 to 60°C). HOUSING : Die cast aluminum case and bezel, with acrylic cover, Exterior finish is coated gray to withstand 168 hour salt spray corrosion test. PROCESS CONNECTION : 1/8" female NPT duplicate high and low pressure taps - one pair side and one pair back. ENCLOSURE RATING : IP67. | 477AV-02
DIFFERENTIAL PRESSURE GAGES | Dwyer | 687 | 2000-250CM | SERIES 2000 MAGNEHELIC® DIFFERENTIAL PRESSURE GAGES | Gauges | 0 | 250 | 1 | cmWC | 2% | 0.5 | 0 | 50 | 150 | 200 | 250 | DISPLAY : 4˝ (101.6 mm) diameter dial face PRESSURE LIMIT : -20 in Hg. to 15 psig AMBIENT OPERATING LIMIT : 20 to 140°F (-6.67 to 60°C). HOUSING : Die cast aluminum case and bezel, with acrylic cover, Exterior finish is coated gray to withstand 168 hour salt spray corrosion test. PROCESS CONNECTION : 1/8" female NPT duplicate high and low pressure taps - one pair side and one pair back. ENCLOSURE RATING : IP67. | 477AV-02
DIFFERENTIAL PRESSURE GAGES | Dwyer | 688 | 2000-300CM | SERIES 2000 MAGNEHELIC® DIFFERENTIAL PRESSURE GAGES | Gauges | 0 | 300 | 1 | cmWC | 2% | 0.5 | 0 | 60 | 180 | 240 | 300 | DISPLAY : 4˝ (101.6 mm) diameter dial face PRESSURE LIMIT : -20 in Hg. to 15 psig AMBIENT OPERATING LIMIT : 20 to 140°F (-6.67 to 60°C). HOUSING : Die cast aluminum case and bezel, with acrylic cover, Exterior finish is coated gray to withstand 168 hour salt spray corrosion test. PROCESS CONNECTION : 1/8" female NPT duplicate high and low pressure taps - one pair side and one pair back. ENCLOSURE RATING : IP67. | 477AV-02
DIFFERENTIAL PRESSURE GAGES | Dwyer | 689 | 2300-4CM | SERIES 2000 MAGNEHELIC® DIFFERENTIAL PRESSURE GAGES | Gauges | -2 | 2 | 1 | cmWC | 2% | 0.5 | -2 | -1.2 | 0.4 | 1.2 | 2 | DISPLAY : 4˝ (101.6 mm) diameter dial face PRESSURE LIMIT : -20 in Hg. to 15 psig AMBIENT OPERATING LIMIT : 20 to 140°F (-6.67 to 60°C). HOUSING : Die cast aluminum case and bezel, with acrylic cover, Exterior finish is coated gray to withstand 168 hour salt spray corrosion test. PROCESS CONNECTION : 1/8" female NPT duplicate high and low pressure taps - one pair side and one pair back. ENCLOSURE RATING : IP67. | 477AV-02
DIFFERENTIAL PRESSURE GAGES | Dwyer | 690 | 2300-10CM | SERIES 2000 MAGNEHELIC® DIFFERENTIAL PRESSURE GAGES | Gauges | -5 | 5 | 1 | cmWC | 2% | 0.5 | -5 | -3 | 1 | 3 | 5 | DISPLAY : 4˝ (101.6 mm) diameter dial face PRESSURE LIMIT : -20 in Hg. to 15 psig AMBIENT OPERATING LIMIT : 20 to 140°F (-6.67 to 60°C). HOUSING : Die cast aluminum case and bezel, with acrylic cover, Exterior finish is coated gray to withstand 168 hour salt spray corrosion test. PROCESS CONNECTION : 1/8" female NPT duplicate high and low pressure taps - one pair side and one pair back. ENCLOSURE RATING : IP67. | 477AV-02
DIFFERENTIAL PRESSURE GAGES | Dwyer | 691 | 2300-30CM | SERIES 2000 MAGNEHELIC® DIFFERENTIAL PRESSURE GAGES | Gauges | -15 | 15 | 1 | cmWC | 2% | 0.5 | -15 | -9 | 3 | 9 | 15 | DISPLAY : 4˝ (101.6 mm) diameter dial face PRESSURE LIMIT : -20 in Hg. to 15 psig AMBIENT OPERATING LIMIT : 20 to 140°F (-6.67 to 60°C). HOUSING : Die cast aluminum case and bezel, with acrylic cover, Exterior finish is coated gray to withstand 168 hour salt spray corrosion test. PROCESS CONNECTION : 1/8" female NPT duplicate high and low pressure taps - one pair side and one pair back. ENCLOSURE RATING : IP67. | 477AV-02
DIFFERENTIAL PRESSURE GAGES | Dwyer | 692 | 2000-6MM | SERIES 2000 MAGNEHELIC® DIFFERENTIAL PRESSURE GAGES | Gauges | 0 | 6 | 1 | mmwc | 2% | 0.5 | 0 | 1.2 | 3.6 | 4.8 | 6 | DISPLAY : 4˝ (101.6 mm) diameter dial face PRESSURE LIMIT : -20 in Hg. to 15 psig AMBIENT OPERATING LIMIT : 20 to 140°F (-6.67 to 60°C). HOUSING : Die cast aluminum case and bezel, with acrylic cover, Exterior finish is coated gray to withstand 168 hour salt spray corrosion test. PROCESS CONNECTION : 1/8" female NPT duplicate high and low pressure taps - one pair side and one pair back. ENCLOSURE RATING : IP67. | 477AV-00
DIFFERENTIAL PRESSURE GAGES | Dwyer | 693 | 2000-10MM | SERIES 2000 MAGNEHELIC® DIFFERENTIAL PRESSURE GAGES | Gauges | 0 | 10 | 1 | mmwc | 2% | 0.5 | 0 | 2 | 6 | 8 | 10 | DISPLAY : 4˝ (101.6 mm) diameter dial face PRESSURE LIMIT : -20 in Hg. to 15 psig AMBIENT OPERATING LIMIT : 20 to 140°F (-6.67 to 60°C). HOUSING : Die cast aluminum case and bezel, with acrylic cover, Exterior finish is coated gray to withstand 168 hour salt spray corrosion test. PROCESS CONNECTION : 1/8" female NPT duplicate high and low pressure taps - one pair side and one pair back. ENCLOSURE RATING : IP67. | 477AV-00
DIFFERENTIAL PRESSURE GAGES | Dwyer | 694 | 2000-15MM | SERIES 2000 MAGNEHELIC® DIFFERENTIAL PRESSURE GAGES | Gauges | 0 | 15 | 1 | mmwc | 2% | 0.5 | 0 | 3 | 9 | 12 | 15 | DISPLAY : 4˝ (101.6 mm) diameter dial face PRESSURE LIMIT : -20 in Hg. to 15 psig AMBIENT OPERATING LIMIT : 20 to 140°F (-6.67 to 60°C). HOUSING : Die cast aluminum case and bezel, with acrylic cover, Exterior finish is coated gray to withstand 168 hour salt spray corrosion test. PROCESS CONNECTION : 1/8" female NPT duplicate high and low pressure taps - one pair side and one pair back. ENCLOSURE RATING : IP67. | 477AV-00
DIFFERENTIAL PRESSURE GAGES | Dwyer | 695 | 2000-25MM | SERIES 2000 MAGNEHELIC® DIFFERENTIAL PRESSURE GAGES | Gauges | 0 | 25 | 1 | mmwc | 2% | 0.5 | 0 | 5 | 15 | 20 | 25 | DISPLAY : 4˝ (101.6 mm) diameter dial face PRESSURE LIMIT : -20 in Hg. to 15 psig AMBIENT OPERATING LIMIT : 20 to 140°F (-6.67 to 60°C). HOUSING : Die cast aluminum case and bezel, with acrylic cover, Exterior finish is coated gray to withstand 168 hour salt spray corrosion test. PROCESS CONNECTION : 1/8" female NPT duplicate high and low pressure taps - one pair side and one pair back. ENCLOSURE RATING : IP67. | 477AV-00
DIFFERENTIAL PRESSURE GAGES | Dwyer | 696 | 2000-30MM | SERIES 2000 MAGNEHELIC® DIFFERENTIAL PRESSURE GAGES | Gauges | 0 | 30 | 1 | mmwc | 2% | 0.5 | 0 | 6 | 18 | 24 | 30 | DISPLAY : 4˝ (101.6 mm) diameter dial face PRESSURE LIMIT : -20 in Hg. to 15 psig AMBIENT OPERATING LIMIT : 20 to 140°F (-6.67 to 60°C). HOUSING : Die cast aluminum case and bezel, with acrylic cover, Exterior finish is coated gray to withstand 168 hour salt spray corrosion test. PROCESS CONNECTION : 1/8" female NPT duplicate high and low pressure taps - one pair side and one pair back. ENCLOSURE RATING : IP67. | 477AV-00
DIFFERENTIAL PRESSURE GAGES | Dwyer | 697 | 2000-50MM | SERIES 2000 MAGNEHELIC® DIFFERENTIAL PRESSURE GAGES | Gauges | 0 | 50 | 1 | mmwc | 2% | 0.5 | 0 | 10 | 30 | 40 | 50 | DISPLAY : 4˝ (101.6 mm) diameter dial face PRESSURE LIMIT : -20 in Hg. to 15 psig AMBIENT OPERATING LIMIT : 20 to 140°F (-6.67 to 60°C). HOUSING : Die cast aluminum case and bezel, with acrylic cover, Exterior finish is coated gray to withstand 168 hour salt spray corrosion test. PROCESS CONNECTION : 1/8" female NPT duplicate high and low pressure taps - one pair side and one pair back. ENCLOSURE RATING : IP67. | 477AV-00
DIFFERENTIAL PRESSURE GAGES | Dwyer | 698 | 2000-80MM | SERIES 2000 MAGNEHELIC® DIFFERENTIAL PRESSURE GAGES | Gauges | 0 | 80 | 1 | mmwc | 2% | 0.5 | 0 | 16 | 48 | 64 | 80 | DISPLAY : 4˝ (101.6 mm) diameter dial face PRESSURE LIMIT : -20 in Hg. to 15 psig AMBIENT OPERATING LIMIT : 20 to 140°F (-6.67 to 60°C). HOUSING : Die cast aluminum case and bezel, with acrylic cover, Exterior finish is coated gray to withstand 168 hour salt spray corrosion test. PROCESS CONNECTION : 1/8" female NPT duplicate high and low pressure taps - one pair side and one pair back. ENCLOSURE RATING : IP67. | 477AV-00
DIFFERENTIAL PRESSURE GAGES | Dwyer | 699 | 2000-100MM | SERIES 2000 MAGNEHELIC® DIFFERENTIAL PRESSURE GAGES | Gauges | 0 | 100 | 1 | mmwc | 2% | 0.5 | 0 | 20 | 60 | 80 | 100 | DISPLAY : 4˝ (101.6 mm) diameter dial face PRESSURE LIMIT : -20 in Hg. to 15 psig AMBIENT OPERATING LIMIT : 20 to 140°F (-6.67 to 60°C). HOUSING : Die cast aluminum case and bezel, with acrylic cover, Exterior finish is coated gray to withstand 168 hour salt spray corrosion test. PROCESS CONNECTION : 1/8" female NPT duplicate high and low pressure taps - one pair side and one pair back. ENCLOSURE RATING : IP67. | 477AV-00
DIFFERENTIAL PRESSURE GAGES | Dwyer | 700 | 2000-125MM | SERIES 2000 MAGNEHELIC® DIFFERENTIAL PRESSURE GAGES | Gauges | 0 | 125 | 1 | mmwc | 2% | 0.5 | 0 | 25 | 75 | 100 | 125 | DISPLAY : 4˝ (101.6 mm) diameter dial face PRESSURE LIMIT : -20 in Hg. to 15 psig AMBIENT OPERATING LIMIT : 20 to 140°F (-6.67 to 60°C). HOUSING : Die cast aluminum case and bezel, with acrylic cover, Exterior finish is coated gray to withstand 168 hour salt spray corrosion test. PROCESS CONNECTION : 1/8" female NPT duplicate high and low pressure taps - one pair side and one pair back. ENCLOSURE RATING : IP67. | 477B-1
DIFFERENTIAL PRESSURE GAGES | Dwyer | 701 | 2000-150MM | SERIES 2000 MAGNEHELIC® DIFFERENTIAL PRESSURE GAGES | Gauges | 0 | 150 | 1 | mmwc | 2% | 0.5 | 0 | 30 | 90 | 120 | 150 | DISPLAY : 4˝ (101.6 mm) diameter dial face PRESSURE LIMIT : -20 in Hg. to 15 psig AMBIENT OPERATING LIMIT : 20 to 140°F (-6.67 to 60°C). HOUSING : Die cast aluminum case and bezel, with acrylic cover, Exterior finish is coated gray to withstand 168 hour salt spray corrosion test. PROCESS CONNECTION : 1/8" female NPT duplicate high and low pressure taps - one pair side and one pair back. ENCLOSURE RATING : IP67. | 477B-1
DIFFERENTIAL PRESSURE GAGES | Dwyer | 702 | 2000-200MM | SERIES 2000 MAGNEHELIC® DIFFERENTIAL PRESSURE GAGES | Gauges | 0 | 200 | 1 | mmwc | 2% | 0.5 | 0 | 40 | 120 | 160 | 200 | DISPLAY : 4˝ (101.6 mm) diameter dial face PRESSURE LIMIT : -20 in Hg. to 15 psig AMBIENT OPERATING LIMIT : 20 to 140°F (-6.67 to 60°C). HOUSING : Die cast aluminum case and bezel, with acrylic cover, Exterior finish is coated gray to withstand 168 hour salt spray corrosion test. PROCESS CONNECTION : 1/8" female NPT duplicate high and low pressure taps - one pair side and one pair back. ENCLOSURE RATING : IP67. | 477B-1
DIFFERENTIAL PRESSURE GAGES | Dwyer | 703 | 2000-250MM | SERIES 2000 MAGNEHELIC® DIFFERENTIAL PRESSURE GAGES | Gauges | 0 | 250 | 1 | mmwc | 2% | 0.5 | 0 | 50 | 150 | 200 | 250 | DISPLAY : 4˝ (101.6 mm) diameter dial face PRESSURE LIMIT : -20 in Hg. to 15 psig AMBIENT OPERATING LIMIT : 20 to 140°F (-6.67 to 60°C). HOUSING : Die cast aluminum case and bezel, with acrylic cover, Exterior finish is coated gray to withstand 168 hour salt spray corrosion test. PROCESS CONNECTION : 1/8" female NPT duplicate high and low pressure taps - one pair side and one pair back. ENCLOSURE RATING : IP67. | 477B-1
DIFFERENTIAL PRESSURE GAGES | Dwyer | 704 | 2000-300MM | SERIES 2000 MAGNEHELIC® DIFFERENTIAL PRESSURE GAGES | Gauges | 0 | 300 | 1 | mmwc | 2% | 0.5 | 0 | 60 | 180 | 240 | 300 | DISPLAY : 4˝ (101.6 mm) diameter dial face PRESSURE LIMIT : -20 in Hg. to 15 psig AMBIENT OPERATING LIMIT : 20 to 140°F (-6.67 to 60°C). HOUSING : Die cast aluminum case and bezel, with acrylic cover, Exterior finish is coated gray to withstand 168 hour salt spray corrosion test. PROCESS CONNECTION : 1/8" female NPT duplicate high and low pressure taps - one pair side and one pair back. ENCLOSURE RATING : IP67. | 477B-1
DIFFERENTIAL PRESSURE GAGES | Dwyer | 705 | 2300-6MM | SERIES 2000 MAGNEHELIC® DIFFERENTIAL PRESSURE GAGES | Gauges | -3 | 3 | 1 | mmwc | 2% | 0.5 | -3 | -1.8 | 0.6 | 1.8 | 3 | DISPLAY : 4˝ (101.6 mm) diameter dial face PRESSURE LIMIT : -20 in Hg. to 15 psig AMBIENT OPERATING LIMIT : 20 to 140°F (-6.67 to 60°C). HOUSING : Die cast aluminum case and bezel, with acrylic cover, Exterior finish is coated gray to withstand 168 hour salt spray corrosion test. PROCESS CONNECTION : 1/8" female NPT duplicate high and low pressure taps - one pair side and one pair back. ENCLOSURE RATING : IP67. | 477AV-00
DIFFERENTIAL PRESSURE GAGES | Dwyer | 706 | 2300-10MM | SERIES 2000 MAGNEHELIC® DIFFERENTIAL PRESSURE GAGES | Gauges | -5 | 5 | 1 | mmwc | 2% | 0.5 | -5 | -3 | 1 | 3 | 5 | DISPLAY : 4˝ (101.6 mm) diameter dial face PRESSURE LIMIT : -20 in Hg. to 15 psig AMBIENT OPERATING LIMIT : 20 to 140°F (-6.67 to 60°C). HOUSING : Die cast aluminum case and bezel, with acrylic cover, Exterior finish is coated gray to withstand 168 hour salt spray corrosion test. PROCESS CONNECTION : 1/8" female NPT duplicate high and low pressure taps - one pair side and one pair back. ENCLOSURE RATING : IP67. | 477AV-00
DIFFERENTIAL PRESSURE GAGES | Dwyer | 707 | 2300-20MM | SERIES 2000 MAGNEHELIC® DIFFERENTIAL PRESSURE GAGES | Gauges | -10 | 10 | 1 | mmwc | 2% | 0.5 | -10 | -6 | 2 | 6 | 10 | DISPLAY : 4˝ (101.6 mm) diameter dial face PRESSURE LIMIT : -20 in Hg. to 15 psig AMBIENT OPERATING LIMIT : 20 to 140°F (-6.67 to 60°C). HOUSING : Die cast aluminum case and bezel, with acrylic cover, Exterior finish is coated gray to withstand 168 hour salt spray corrosion test. PROCESS CONNECTION : 1/8" female NPT duplicate high and low pressure taps - one pair side and one pair back. ENCLOSURE RATING : IP67. | 477AV-00
DIFFERENTIAL PRESSURE GAGES | Dwyer | 708 | 2000-60NPA | SERIES 2000 MAGNEHELIC® DIFFERENTIAL PRESSURE GAGES | Gauges | 10 | 50 | 1 | Pa | 2% | 0.5 | 10 | 18 | 34 | 42 | 50 | DISPLAY : 4˝ (101.6 mm) diameter dial face PRESSURE LIMIT : -20 in Hg. to 15 psig AMBIENT OPERATING LIMIT : 20 to 140°F (-6.67 to 60°C). HOUSING : Die cast aluminum case and bezel, with acrylic cover, Exterior finish is coated gray to withstand 168 hour salt spray corrosion test. PROCESS CONNECTION : 1/8" female NPT duplicate high and low pressure taps - one pair side and one pair back. ENCLOSURE RATING : IP67. | 477AV-00
DIFFERENTIAL PRESSURE GAGES | Dwyer | 709 | 2000-30PA | SERIES 2000 MAGNEHELIC® DIFFERENTIAL PRESSURE GAGES | Gauges | 0 | 30 | 1 | Pa | 2% | 0.5 | 0 | 6 | 18 | 24 | 30 | DISPLAY : 4˝ (101.6 mm) diameter dial face PRESSURE LIMIT : -20 in Hg. to 15 psig AMBIENT OPERATING LIMIT : 20 to 140°F (-6.67 to 60°C). HOUSING : Die cast aluminum case and bezel, with acrylic cover, Exterior finish is coated gray to withstand 168 hour salt spray corrosion test. PROCESS CONNECTION : 1/8" female NPT duplicate high and low pressure taps - one pair side and one pair back. ENCLOSURE RATING : IP67. | 477AV-00
DIFFERENTIAL PRESSURE GAGES | Dwyer | 710 | 2000-60PA | SERIES 2000 MAGNEHELIC® DIFFERENTIAL PRESSURE GAGES | Gauges | 0 | 60 | 1 | Pa | 2% | 0.5 | 0 | 12 | 36 | 48 | 60 | DISPLAY : 4˝ (101.6 mm) diameter dial face PRESSURE LIMIT : -20 in Hg. to 15 psig AMBIENT OPERATING LIMIT : 20 to 140°F (-6.67 to 60°C). HOUSING : Die cast aluminum case and bezel, with acrylic cover, Exterior finish is coated gray to withstand 168 hour salt spray corrosion test. PROCESS CONNECTION : 1/8" female NPT duplicate high and low pressure taps - one pair side and one pair back. ENCLOSURE RATING : IP67. | 477AV-00
DIFFERENTIAL PRESSURE GAGES | Dwyer | 711 | 2000-100PA | SERIES 2000 MAGNEHELIC® DIFFERENTIAL PRESSURE GAGES | Gauges | 0 | 100 | 1 | Pa | 2% | 0.5 | 0 | 20 | 60 | 80 | 100 | DISPLAY : 4˝ (101.6 mm) diameter dial face PRESSURE LIMIT : -20 in Hg. to 15 psig AMBIENT OPERATING LIMIT : 20 to 140°F (-6.67 to 60°C). HOUSING : Die cast aluminum case and bezel, with acrylic cover, Exterior finish is coated gray to withstand 168 hour salt spray corrosion test. PROCESS CONNECTION : 1/8" female NPT duplicate high and low pressure taps - one pair side and one pair back. ENCLOSURE RATING : IP67. | 477AV-00
DIFFERENTIAL PRESSURE GAGES | Dwyer | 712 | 2000-125PA | SERIES 2000 MAGNEHELIC® DIFFERENTIAL PRESSURE GAGES | Gauges | 0 | 125 | 1 | Pa | 2% | 0.5 | 0 | 25 | 75 | 100 | 125 | DISPLAY : 4˝ (101.6 mm) diameter dial face PRESSURE LIMIT : -20 in Hg. to 15 psig AMBIENT OPERATING LIMIT : 20 to 140°F (-6.67 to 60°C). HOUSING : Die cast aluminum case and bezel, with acrylic cover, Exterior finish is coated gray to withstand 168 hour salt spray corrosion test. PROCESS CONNECTION : 1/8" female NPT duplicate high and low pressure taps - one pair side and one pair back. ENCLOSURE RATING : IP67. | 477AV-00
DIFFERENTIAL PRESSURE GAGES | Dwyer | 713 | 2000-250PA | SERIES 2000 MAGNEHELIC® DIFFERENTIAL PRESSURE GAGES | Gauges | 0 | 250 | 1 | Pa | 2% | 0.5 | 0 | 50 | 150 | 200 | 250 | DISPLAY : 4˝ (101.6 mm) diameter dial face PRESSURE LIMIT : -20 in Hg. to 15 psig AMBIENT OPERATING LIMIT : 20 to 140°F (-6.67 to 60°C). HOUSING : Die cast aluminum case and bezel, with acrylic cover, Exterior finish is coated gray to withstand 168 hour salt spray corrosion test. PROCESS CONNECTION : 1/8" female NPT duplicate high and low pressure taps - one pair side and one pair back. ENCLOSURE RATING : IP67. | 477AV-00
DIFFERENTIAL PRESSURE GAGES | Dwyer | 714 | 2000-300PA | SERIES 2000 MAGNEHELIC® DIFFERENTIAL PRESSURE GAGES | Gauges | 0 | 300 | 1 | Pa | 2% | 0.5 | 0 | 60 | 180 | 240 | 300 | DISPLAY : 4˝ (101.6 mm) diameter dial face PRESSURE LIMIT : -20 in Hg. to 15 psig AMBIENT OPERATING LIMIT : 20 to 140°F (-6.67 to 60°C). HOUSING : Die cast aluminum case and bezel, with acrylic cover, Exterior finish is coated gray to withstand 168 hour salt spray corrosion test. PROCESS CONNECTION : 1/8" female NPT duplicate high and low pressure taps - one pair side and one pair back. ENCLOSURE RATING : IP67. | 477AV-00
DIFFERENTIAL PRESSURE GAGES | Dwyer | 715 | 2000-500PA | SERIES 2000 MAGNEHELIC® DIFFERENTIAL PRESSURE GAGES | Gauges | 0 | 500 | 1 | Pa | 2% | 0.5 | 0 | 100 | 300 | 400 | 500 | DISPLAY : 4˝ (101.6 mm) diameter dial face PRESSURE LIMIT : -20 in Hg. to 15 psig AMBIENT OPERATING LIMIT : 20 to 140°F (-6.67 to 60°C). HOUSING : Die cast aluminum case and bezel, with acrylic cover, Exterior finish is coated gray to withstand 168 hour salt spray corrosion test. PROCESS CONNECTION : 1/8" female NPT duplicate high and low pressure taps - one pair side and one pair back. ENCLOSURE RATING : IP67. | 477AV-00
DIFFERENTIAL PRESSURE GAGES | Dwyer | 716 | 2000-750PA | SERIES 2000 MAGNEHELIC® DIFFERENTIAL PRESSURE GAGES | Gauges | 0 | 750 | 1 | Pa | 2% | 0.5 | 0 | 150 | 450 | 600 | 750 | DISPLAY : 4˝ (101.6 mm) diameter dial face PRESSURE LIMIT : -20 in Hg. to 15 psig AMBIENT OPERATING LIMIT : 20 to 140°F (-6.67 to 60°C). HOUSING : Die cast aluminum case and bezel, with acrylic cover, Exterior finish is coated gray to withstand 168 hour salt spray corrosion test. PROCESS CONNECTION : 1/8" female NPT duplicate high and low pressure taps - one pair side and one pair back. ENCLOSURE RATING : IP67. | 477AV-00
DIFFERENTIAL PRESSURE GAGES | Dwyer | 717 | 2000-1000PA | SERIES 2000 MAGNEHELIC® DIFFERENTIAL PRESSURE GAGES | Gauges | 0 | 1000 | 1 | Pa | 2% | 0.5 | 0 | 200 | 600 | 800 | 1000 | DISPLAY : 4˝ (101.6 mm) diameter dial face PRESSURE LIMIT : -20 in Hg. to 15 psig AMBIENT OPERATING LIMIT : 20 to 140°F (-6.67 to 60°C). HOUSING : Die cast aluminum case and bezel, with acrylic cover, Exterior finish is coated gray to withstand 168 hour salt spray corrosion test. PROCESS CONNECTION : 1/8" female NPT duplicate high and low pressure taps - one pair side and one pair back. ENCLOSURE RATING : IP67. | 477B-1
DIFFERENTIAL PRESSURE GAGES | Dwyer | 718 | 2300-60PA | SERIES 2000 MAGNEHELIC® DIFFERENTIAL PRESSURE GAGES | Gauges | -30 | 30 | 1 | Pa | 2% | 0.5 | -30 | -18 | 6 | 18 | 30 | DISPLAY : 4˝ (101.6 mm) diameter dial face PRESSURE LIMIT : -20 in Hg. to 15 psig AMBIENT OPERATING LIMIT : 20 to 140°F (-6.67 to 60°C). HOUSING : Die cast aluminum case and bezel, with acrylic cover, Exterior finish is coated gray to withstand 168 hour salt spray corrosion test. PROCESS CONNECTION : 1/8" female NPT duplicate high and low pressure taps - one pair side and one pair back. ENCLOSURE RATING : IP67. | 477AV-00
DIFFERENTIAL PRESSURE GAGES | Dwyer | 719 | 2300-100PA | SERIES 2000 MAGNEHELIC® DIFFERENTIAL PRESSURE GAGES | Gauges | -50 | 50 | 1 | Pa | 2% | 0.5 | -50 | -30 | 10 | 30 | 50 | DISPLAY : 4˝ (101.6 mm) diameter dial face PRESSURE LIMIT : -20 in Hg. to 15 psig AMBIENT OPERATING LIMIT : 20 to 140°F (-6.67 to 60°C). HOUSING : Die cast aluminum case and bezel, with acrylic cover, Exterior finish is coated gray to withstand 168 hour salt spray corrosion test. PROCESS CONNECTION : 1/8" female NPT duplicate high and low pressure taps - one pair side and one pair back. ENCLOSURE RATING : IP67. | 477AV-00
DIFFERENTIAL PRESSURE GAGES | Dwyer | 720 | 2300-120PA | SERIES 2000 MAGNEHELIC® DIFFERENTIAL PRESSURE GAGES | Gauges | -60 | 60 | 1 | Pa | 2% | 0.5 | -60 | -36 | 12 | 36 | 60 | DISPLAY : 4˝ (101.6 mm) diameter dial face PRESSURE LIMIT : -20 in Hg. to 15 psig AMBIENT OPERATING LIMIT : 20 to 140°F (-6.67 to 60°C). HOUSING : Die cast aluminum case and bezel, with acrylic cover, Exterior finish is coated gray to withstand 168 hour salt spray corrosion test. PROCESS CONNECTION : 1/8" female NPT duplicate high and low pressure taps - one pair side and one pair back. ENCLOSURE RATING : IP67. | 477AV-00
DIFFERENTIAL PRESSURE GAGES | Dwyer | 721 | 2300-200PA | SERIES 2000 MAGNEHELIC® DIFFERENTIAL PRESSURE GAGES | Gauges | -100 | 100 | 1 | Pa | 2% | 0.5 | -100 | -60 | 20 | 60 | 100 | DISPLAY : 4˝ (101.6 mm) diameter dial face PRESSURE LIMIT : -20 in Hg. to 15 psig AMBIENT OPERATING LIMIT : 20 to 140°F (-6.67 to 60°C). HOUSING : Die cast aluminum case and bezel, with acrylic cover, Exterior finish is coated gray to withstand 168 hour salt spray corrosion test. PROCESS CONNECTION : 1/8" female NPT duplicate high and low pressure taps - one pair side and one pair back. ENCLOSURE RATING : IP67. | 477AV-00
DIFFERENTIAL PRESSURE GAGES | Dwyer | 722 | 2300-250PA | SERIES 2000 MAGNEHELIC® DIFFERENTIAL PRESSURE GAGES | Gauges | -125 | 125 | 1 | Pa | 2% | 0.5 | -125 | -75 | 25 | 75 | 125 | DISPLAY : 4˝ (101.6 mm) diameter dial face PRESSURE LIMIT : -20 in Hg. to 15 psig AMBIENT OPERATING LIMIT : 20 to 140°F (-6.67 to 60°C). HOUSING : Die cast aluminum case and bezel, with acrylic cover, Exterior finish is coated gray to withstand 168 hour salt spray corrosion test. PROCESS CONNECTION : 1/8" female NPT duplicate high and low pressure taps - one pair side and one pair back. ENCLOSURE RATING : IP67. | 477AV-00
DIFFERENTIAL PRESSURE GAGES | Dwyer | 723 | 2300-300PA | SERIES 2000 MAGNEHELIC® DIFFERENTIAL PRESSURE GAGES | Gauges | -150 | 150 | 1 | Pa | 2% | 0.5 | -150 | -90 | 30 | 90 | 150 | DISPLAY : 4˝ (101.6 mm) diameter dial face PRESSURE LIMIT : -20 in Hg. to 15 psig AMBIENT OPERATING LIMIT : 20 to 140°F (-6.67 to 60°C). HOUSING : Die cast aluminum case and bezel, with acrylic cover, Exterior finish is coated gray to withstand 168 hour salt spray corrosion test. PROCESS CONNECTION : 1/8" female NPT duplicate high and low pressure taps - one pair side and one pair back. ENCLOSURE RATING : IP67. | 477AV-00
DIFFERENTIAL PRESSURE GAGES | Dwyer | 724 | 2300-500PA | SERIES 2000 MAGNEHELIC® DIFFERENTIAL PRESSURE GAGES | Gauges | -250 | 250 | 1 | Pa | 2% | 0.5 | -250 | -150 | 50 | 150 | 250 | DISPLAY : 4˝ (101.6 mm) diameter dial face PRESSURE LIMIT : -20 in Hg. to 15 psig AMBIENT OPERATING LIMIT : 20 to 140°F (-6.67 to 60°C). HOUSING : Die cast aluminum case and bezel, with acrylic cover, Exterior finish is coated gray to withstand 168 hour salt spray corrosion test. PROCESS CONNECTION : 1/8" female NPT duplicate high and low pressure taps - one pair side and one pair back. ENCLOSURE RATING : IP67. | 477AV-00
DIFFERENTIAL PRESSURE GAGES | Dwyer | 725 | 2300-1000PA | SERIES 2000 MAGNEHELIC® DIFFERENTIAL PRESSURE GAGES | Gauges | -500 | 500 | 1 | Pa | 2% | 0.5 | -500 | -300 | 100 | 300 | 500 | DISPLAY : 4˝ (101.6 mm) diameter dial face PRESSURE LIMIT : -20 in Hg. to 15 psig AMBIENT OPERATING LIMIT : 20 to 140°F (-6.67 to 60°C). HOUSING : Die cast aluminum case and bezel, with acrylic cover, Exterior finish is coated gray to withstand 168 hour salt spray corrosion test. PROCESS CONNECTION : 1/8" female NPT duplicate high and low pressure taps - one pair side and one pair back. ENCLOSURE RATING : IP67. | 477AV-00
DIFFERENTIAL PRESSURE GAGES | Dwyer | 726 | 2000-0.5KPA | SERIES 2000 MAGNEHELIC® DIFFERENTIAL PRESSURE GAGES | Gauges | 0 | 0.5 | 1 | kPa | 2% | 0.5 | 0 | 0.1 | 0.3 | 0.4 | 0.5 | DISPLAY : 4˝ (101.6 mm) diameter dial face PRESSURE LIMIT : -20 in Hg. to 15 psig AMBIENT OPERATING LIMIT : 20 to 140°F (-6.67 to 60°C). HOUSING : Die cast aluminum case and bezel, with acrylic cover, Exterior finish is coated gray to withstand 168 hour salt spray corrosion test. PROCESS CONNECTION : 1/8" female NPT duplicate high and low pressure taps - one pair side and one pair back. ENCLOSURE RATING : IP67. | 477B-1
DIFFERENTIAL PRESSURE GAGES | Dwyer | 727 | 2000-1KPA | SERIES 2000 MAGNEHELIC® DIFFERENTIAL PRESSURE GAGES | Gauges | 0 | 1 | 1 | kPa | 2% | 0.5 | 0 | 0.2 | 0.6 | 0.8 | 1 | DISPLAY : 4˝ (101.6 mm) diameter dial face PRESSURE LIMIT : -20 in Hg. to 15 psig AMBIENT OPERATING LIMIT : 20 to 140°F (-6.67 to 60°C). HOUSING : Die cast aluminum case and bezel, with acrylic cover, Exterior finish is coated gray to withstand 168 hour salt spray corrosion test. PROCESS CONNECTION : 1/8" female NPT duplicate high and low pressure taps - one pair side and one pair back. ENCLOSURE RATING : IP67. | 477B-1
DIFFERENTIAL PRESSURE GAGES | Dwyer | 728 | 2000-1.5KPA | SERIES 2000 MAGNEHELIC® DIFFERENTIAL PRESSURE GAGES | Gauges | 0 | 1.5 | 1 | kPa | 2% | 0.5 | 0 | 0.3 | 0.9 | 1.2 | 1.5 | DISPLAY : 4˝ (101.6 mm) diameter dial face PRESSURE LIMIT : -20 in Hg. to 15 psig AMBIENT OPERATING LIMIT : 20 to 140°F (-6.67 to 60°C). HOUSING : Die cast aluminum case and bezel, with acrylic cover, Exterior finish is coated gray to withstand 168 hour salt spray corrosion test. PROCESS CONNECTION : 1/8" female NPT duplicate high and low pressure taps - one pair side and one pair back. ENCLOSURE RATING : IP67. | 477B-1
DIFFERENTIAL PRESSURE GAGES | Dwyer | 729 | 2000-2KPA | SERIES 2000 MAGNEHELIC® DIFFERENTIAL PRESSURE GAGES | Gauges | 0 | 2 | 1 | kPa | 2% | 0.5 | 0 | 0.4 | 1.2 | 1.6 | 2 | DISPLAY : 4˝ (101.6 mm) diameter dial face PRESSURE LIMIT : -20 in Hg. to 15 psig AMBIENT OPERATING LIMIT : 20 to 140°F (-6.67 to 60°C). HOUSING : Die cast aluminum case and bezel, with acrylic cover, Exterior finish is coated gray to withstand 168 hour salt spray corrosion test. PROCESS CONNECTION : 1/8" female NPT duplicate high and low pressure taps - one pair side and one pair back. ENCLOSURE RATING : IP67. | 477B-1
DIFFERENTIAL PRESSURE GAGES | Dwyer | 730 | 2000-2.5KPA | SERIES 2000 MAGNEHELIC® DIFFERENTIAL PRESSURE GAGES | Gauges | 0 | 2.5 | 1 | kPa | 2% | 0.5 | 0 | 0.5 | 1.5 | 2 | 2.5 | DISPLAY : 4˝ (101.6 mm) diameter dial face PRESSURE LIMIT : -20 in Hg. to 15 psig AMBIENT OPERATING LIMIT : 20 to 140°F (-6.67 to 60°C). HOUSING : Die cast aluminum case and bezel, with acrylic cover, Exterior finish is coated gray to withstand 168 hour salt spray corrosion test. PROCESS CONNECTION : 1/8" female NPT duplicate high and low pressure taps - one pair side and one pair back. ENCLOSURE RATING : IP67. | 477B-1
DIFFERENTIAL PRESSURE GAGES | Dwyer | 731 | 2000-3KPA | SERIES 2000 MAGNEHELIC® DIFFERENTIAL PRESSURE GAGES | Gauges | 0 | 3 | 1 | kPa | 2% | 0.5 | 0 | 0.6 | 1.8 | 2.4 | 3 | DISPLAY : 4˝ (101.6 mm) diameter dial face PRESSURE LIMIT : -20 in Hg. to 15 psig AMBIENT OPERATING LIMIT : 20 to 140°F (-6.67 to 60°C). HOUSING : Die cast aluminum case and bezel, with acrylic cover, Exterior finish is coated gray to withstand 168 hour salt spray corrosion test. PROCESS CONNECTION : 1/8" female NPT duplicate high and low pressure taps - one pair side and one pair back. ENCLOSURE RATING : IP67. | 477B-1
DIFFERENTIAL PRESSURE GAGES | Dwyer | 732 | 2000-4KPA | SERIES 2000 MAGNEHELIC® DIFFERENTIAL PRESSURE GAGES | Gauges | 0 | 4 | 1 | kPa | 2% | 0.5 | 0 | 0.8 | 2.4 | 3.2 | 4 | DISPLAY : 4˝ (101.6 mm) diameter dial face PRESSURE LIMIT : -20 in Hg. to 15 psig AMBIENT OPERATING LIMIT : 20 to 140°F (-6.67 to 60°C). HOUSING : Die cast aluminum case and bezel, with acrylic cover, Exterior finish is coated gray to withstand 168 hour salt spray corrosion test. PROCESS CONNECTION : 1/8" female NPT duplicate high and low pressure taps - one pair side and one pair back. ENCLOSURE RATING : IP67. | 477B-1
DIFFERENTIAL PRESSURE GAGES | Dwyer | 733 | 2000-5KPA | SERIES 2000 MAGNEHELIC® DIFFERENTIAL PRESSURE GAGES | Gauges | 0 | 5 | 1 | kPa | 2% | 0.5 | 0 | 1 | 3 | 4 | 5 | DISPLAY : 4˝ (101.6 mm) diameter dial face PRESSURE LIMIT : -20 in Hg. to 15 psig AMBIENT OPERATING LIMIT : 20 to 140°F (-6.67 to 60°C). HOUSING : Die cast aluminum case and bezel, with acrylic cover, Exterior finish is coated gray to withstand 168 hour salt spray corrosion test. PROCESS CONNECTION : 1/8" female NPT duplicate high and low pressure taps - one pair side and one pair back. ENCLOSURE RATING : IP67. | 477AV-02
DIFFERENTIAL PRESSURE GAGES | Dwyer | 734 | 2000-8KPA | SERIES 2000 MAGNEHELIC® DIFFERENTIAL PRESSURE GAGES | Gauges | 0 | 8 | 1 | kPa | 2% | 0.5 | 0 | 1.6 | 4.8 | 6.4 | 8 | DISPLAY : 4˝ (101.6 mm) diameter dial face PRESSURE LIMIT : -20 in Hg. to 15 psig AMBIENT OPERATING LIMIT : 20 to 140°F (-6.67 to 60°C). HOUSING : Die cast aluminum case and bezel, with acrylic cover, Exterior finish is coated gray to withstand 168 hour salt spray corrosion test. PROCESS CONNECTION : 1/8" female NPT duplicate high and low pressure taps - one pair side and one pair back. ENCLOSURE RATING : IP67. | 477AV-02
DIFFERENTIAL PRESSURE GAGES | Dwyer | 735 | 2000-10KPA | SERIES 2000 MAGNEHELIC® DIFFERENTIAL PRESSURE GAGES | Gauges | 0 | 10 | 1 | kPa | 2% | 0.5 | 0 | 2 | 6 | 8 | 10 | DISPLAY : 4˝ (101.6 mm) diameter dial face PRESSURE LIMIT : -20 in Hg. to 15 psig AMBIENT OPERATING LIMIT : 20 to 140°F (-6.67 to 60°C). HOUSING : Die cast aluminum case and bezel, with acrylic cover, Exterior finish is coated gray to withstand 168 hour salt spray corrosion test. PROCESS CONNECTION : 1/8" female NPT duplicate high and low pressure taps - one pair side and one pair back. ENCLOSURE RATING : IP67. | 477AV-02
DIFFERENTIAL PRESSURE GAGES | Dwyer | 736 | 2000-15KPA | SERIES 2000 MAGNEHELIC® DIFFERENTIAL PRESSURE GAGES | Gauges | 0 | 15 | 1 | kPa | 2% | 0.5 | 0 | 3 | 9 | 12 | 15 | DISPLAY : 4˝ (101.6 mm) diameter dial face PRESSURE LIMIT : -20 in Hg. to 15 psig AMBIENT OPERATING LIMIT : 20 to 140°F (-6.67 to 60°C). HOUSING : Die cast aluminum case and bezel, with acrylic cover, Exterior finish is coated gray to withstand 168 hour salt spray corrosion test. PROCESS CONNECTION : 1/8" female NPT duplicate high and low pressure taps - one pair side and one pair back. ENCLOSURE RATING : IP67. | 477AV-02
DIFFERENTIAL PRESSURE GAGES | Dwyer | 737 | 2000-20KPA | SERIES 2000 MAGNEHELIC® DIFFERENTIAL PRESSURE GAGES | Gauges | 0 | 20 | 1 | kPa | 2% | 0.5 | 0 | 4 | 12 | 16 | 20 | DISPLAY : 4˝ (101.6 mm) diameter dial face PRESSURE LIMIT : -20 in Hg. to 15 psig AMBIENT OPERATING LIMIT : 20 to 140°F (-6.67 to 60°C). HOUSING : Die cast aluminum case and bezel, with acrylic cover, Exterior finish is coated gray to withstand 168 hour salt spray corrosion test. PROCESS CONNECTION : 1/8" female NPT duplicate high and low pressure taps - one pair side and one pair back. ENCLOSURE RATING : IP67. | 477AV-02
DIFFERENTIAL PRESSURE GAGES | Dwyer | 738 | 2000-25KPA | SERIES 2000 MAGNEHELIC® DIFFERENTIAL PRESSURE GAGES | Gauges | 0 | 25 | 1 | kPa | 2% | 0.5 | 0 | 5 | 15 | 20 | 25 | DISPLAY : 4˝ (101.6 mm) diameter dial face PRESSURE LIMIT : -20 in Hg. to 15 psig AMBIENT OPERATING LIMIT : 20 to 140°F (-6.67 to 60°C). HOUSING : Die cast aluminum case and bezel, with acrylic cover, Exterior finish is coated gray to withstand 168 hour salt spray corrosion test. PROCESS CONNECTION : 1/8" female NPT duplicate high and low pressure taps - one pair side and one pair back. ENCLOSURE RATING : IP67. | 477AV-02
DIFFERENTIAL PRESSURE GAGES | Dwyer | 739 | 2000-30KPA | SERIES 2000 MAGNEHELIC® DIFFERENTIAL PRESSURE GAGES | Gauges | 0 | 30 | 1 | kPa | 2% | 0.5 | 0 | 6 | 18 | 24 | 30 | DISPLAY : 4˝ (101.6 mm) diameter dial face PRESSURE LIMIT : -20 in Hg. to 15 psig AMBIENT OPERATING LIMIT : 20 to 140°F (-6.67 to 60°C). HOUSING : Die cast aluminum case and bezel, with acrylic cover, Exterior finish is coated gray to withstand 168 hour salt spray corrosion test. PROCESS CONNECTION : 1/8" female NPT duplicate high and low pressure taps - one pair side and one pair back. ENCLOSURE RATING : IP67. | 477AV-02
DIFFERENTIAL PRESSURE GAGES | Dwyer | 740 | 2300-1KPA | SERIES 2000 MAGNEHELIC® DIFFERENTIAL PRESSURE GAGES | Gauges | -0.5 | 0.5 | 1 | kPa | 2% | 0.5 | -0.5 | -0.3 | 0.1 | 0.3 | 0.5 | DISPLAY : 4˝ (101.6 mm) diameter dial face PRESSURE LIMIT : -20 in Hg. to 15 psig AMBIENT OPERATING LIMIT : 20 to 140°F (-6.67 to 60°C). HOUSING : Die cast aluminum case and bezel, with acrylic cover, Exterior finish is coated gray to withstand 168 hour salt spray corrosion test. PROCESS CONNECTION : 1/8" female NPT duplicate high and low pressure taps - one pair side and one pair back. ENCLOSURE RATING : IP67. | 477B-1
DIFFERENTIAL PRESSURE GAGES | Dwyer | 741 | 2300-2KPA | SERIES 2000 MAGNEHELIC® DIFFERENTIAL PRESSURE GAGES | Gauges | -1 | 1 | 1 | kPa | 2% | 0.5 | -1 | -0.6 | 0.2 | 0.6 | 1 | DISPLAY : 4˝ (101.6 mm) diameter dial face PRESSURE LIMIT : -20 in Hg. to 15 psig AMBIENT OPERATING LIMIT : 20 to 140°F (-6.67 to 60°C). HOUSING : Die cast aluminum case and bezel, with acrylic cover, Exterior finish is coated gray to withstand 168 hour salt spray corrosion test. PROCESS CONNECTION : 1/8" female NPT duplicate high and low pressure taps - one pair side and one pair back. ENCLOSURE RATING : IP67. | 477B-1
DIFFERENTIAL PRESSURE GAGES | Dwyer | 742 | 2300-2.5KPA | SERIES 2000 MAGNEHELIC® DIFFERENTIAL PRESSURE GAGES | Gauges | -1.25 | 1.25 | 1 | kPa | 2% | 0.5 | -1.25 | -0.75 | 0.25 | 0.75 | 1.25 | DISPLAY : 4˝ (101.6 mm) diameter dial face PRESSURE LIMIT : -20 in Hg. to 15 psig AMBIENT OPERATING LIMIT : 20 to 140°F (-6.67 to 60°C). HOUSING : Die cast aluminum case and bezel, with acrylic cover, Exterior finish is coated gray to withstand 168 hour salt spray corrosion test. PROCESS CONNECTION : 1/8" female NPT duplicate high and low pressure taps - one pair side and one pair back. ENCLOSURE RATING : IP67. | 477B-1
DIFFERENTIAL PRESSURE GAGES | Dwyer | 743 | 2300-3KPA | SERIES 2000 MAGNEHELIC® DIFFERENTIAL PRESSURE GAGES | Gauges | -1.5 | 1.5 | 1 | kPa | 2% | 0.5 | -1.5 | -0.9 | 0.3 | 0.9 | 1.5 | DISPLAY : 4˝ (101.6 mm) diameter dial face PRESSURE LIMIT : -20 in Hg. to 15 psig AMBIENT OPERATING LIMIT : 20 to 140°F (-6.67 to 60°C). HOUSING : Die cast aluminum case and bezel, with acrylic cover, Exterior finish is coated gray to withstand 168 hour salt spray corrosion test. PROCESS CONNECTION : 1/8" female NPT duplicate high and low pressure taps - one pair side and one pair back. ENCLOSURE RATING : IP67. | 477B-1
DIFFERENTIAL PRESSURE GAGES | Dwyer | 744 | 2000-00D | SERIES 2000 MAGNEHELIC® DIFFERENTIAL PRESSURE GAGES | Gauges | 0 | 0.25 | 1 | inWC | 2% | 0.5 | 0 | 0.05 | 0.15 | 0.2 | 0.25 | DISPLAY : 4˝ (101.6 mm) diameter dial face PRESSURE LIMIT : -20 in Hg. to 15 psig AMBIENT OPERATING LIMIT : 20 to 140°F (-6.67 to 60°C). HOUSING : Die cast aluminum case and bezel, with acrylic cover, Exterior finish is coated gray to withstand 168 hour salt spray corrosion test. PROCESS CONNECTION : 1/8" female NPT duplicate high and low pressure taps - one pair side and one pair back. ENCLOSURE RATING : IP67. | 477AV-00
DIFFERENTIAL PRESSURE GAGES | Dwyer | 745 | 2000-0D | SERIES 2000 MAGNEHELIC® DIFFERENTIAL PRESSURE GAGES | Gauges | 0 | 0.5 | 1 | inWC | 2% | 0.5 | 0 | 0.1 | 0.3 | 0.4 | 0.5 | DISPLAY : 4˝ (101.6 mm) diameter dial face PRESSURE LIMIT : -20 in Hg. to 15 psig AMBIENT OPERATING LIMIT : 20 to 140°F (-6.67 to 60°C). HOUSING : Die cast aluminum case and bezel, with acrylic cover, Exterior finish is coated gray to withstand 168 hour salt spray corrosion test. PROCESS CONNECTION : 1/8" female NPT duplicate high and low pressure taps - one pair side and one pair back. ENCLOSURE RATING : IP67. | 477AV-00
DIFFERENTIAL PRESSURE GAGES | Dwyer | 746 | 2001D | SERIES 2000 MAGNEHELIC® DIFFERENTIAL PRESSURE GAGES | Gauges | 0 | 1 | 1 | inWC | 2% | 0.5 | 0 | 0.2 | 0.6 | 0.8 | 1 | DISPLAY : 4˝ (101.6 mm) diameter dial face PRESSURE LIMIT : -20 in Hg. to 15 psig AMBIENT OPERATING LIMIT : 20 to 140°F (-6.67 to 60°C). HOUSING : Die cast aluminum case and bezel, with acrylic cover, Exterior finish is coated gray to withstand 168 hour salt spray corrosion test. PROCESS CONNECTION : 1/8" female NPT duplicate high and low pressure taps - one pair side and one pair back. ENCLOSURE RATING : IP67. | 477AV-00
DIFFERENTIAL PRESSURE GAGES | Dwyer | 747 | 2002D | SERIES 2000 MAGNEHELIC® DIFFERENTIAL PRESSURE GAGES | Gauges | 0 | 2 | 1 | inWC | 2% | 0.5 | 0 | 0.4 | 1.2 | 1.6 | 2 | DISPLAY : 4˝ (101.6 mm) diameter dial face PRESSURE LIMIT : -20 in Hg. to 15 psig AMBIENT OPERATING LIMIT : 20 to 140°F (-6.67 to 60°C). HOUSING : Die cast aluminum case and bezel, with acrylic cover, Exterior finish is coated gray to withstand 168 hour salt spray corrosion test. PROCESS CONNECTION : 1/8" female NPT duplicate high and low pressure taps - one pair side and one pair back. ENCLOSURE RATING : IP67. | 477AV-00
DIFFERENTIAL PRESSURE GAGES | Dwyer | 748 | 2003D | SERIES 2000 MAGNEHELIC® DIFFERENTIAL PRESSURE GAGES | Gauges | 0 | 3 | 1 | inWC | 2% | 0.5 | 0 | 0.6 | 1.8 | 2.4 | 3 | DISPLAY : 4˝ (101.6 mm) diameter dial face PRESSURE LIMIT : -20 in Hg. to 15 psig AMBIENT OPERATING LIMIT : 20 to 140°F (-6.67 to 60°C). HOUSING : Die cast aluminum case and bezel, with acrylic cover, Exterior finish is coated gray to withstand 168 hour salt spray corrosion test. PROCESS CONNECTION : 1/8" female NPT duplicate high and low pressure taps - one pair side and one pair back. ENCLOSURE RATING : IP67. | 477AV-00
DIFFERENTIAL PRESSURE GAGES | Dwyer | 749 | 2004D | SERIES 2000 MAGNEHELIC® DIFFERENTIAL PRESSURE GAGES | Gauges | 0 | 4 | 1 | inWC | 2% | 0.5 | 0 | 0.8 | 2.4 | 3.2 | 4 | DISPLAY : 4˝ (101.6 mm) diameter dial face PRESSURE LIMIT : -20 in Hg. to 15 psig AMBIENT OPERATING LIMIT : 20 to 140°F (-6.67 to 60°C). HOUSING : Die cast aluminum case and bezel, with acrylic cover, Exterior finish is coated gray to withstand 168 hour salt spray corrosion test. PROCESS CONNECTION : 1/8" female NPT duplicate high and low pressure taps - one pair side and one pair back. ENCLOSURE RATING : IP67. | 477AV-00
DIFFERENTIAL PRESSURE GAGES | Dwyer | 750 | 2005D | SERIES 2000 MAGNEHELIC® DIFFERENTIAL PRESSURE GAGES | Gauges | 0 | 5 | 1 | inWC | 2% | 0.5 | 0 | 1 | 3 | 4 | 5 | DISPLAY : 4˝ (101.6 mm) diameter dial face PRESSURE LIMIT : -20 in Hg. to 15 psig AMBIENT OPERATING LIMIT : 20 to 140°F (-6.67 to 60°C). HOUSING : Die cast aluminum case and bezel, with acrylic cover, Exterior finish is coated gray to withstand 168 hour salt spray corrosion test. PROCESS CONNECTION : 1/8" female NPT duplicate high and low pressure taps - one pair side and one pair back. ENCLOSURE RATING : IP67. | 477B-1
DIFFERENTIAL PRESSURE GAGES | Dwyer | 751 | 2006D | SERIES 2000 MAGNEHELIC® DIFFERENTIAL PRESSURE GAGES | Gauges | 0 | 6 | 1 | inWC | 2% | 0.5 | 0 | 1.2 | 3.6 | 4.8 | 6 | DISPLAY : 4˝ (101.6 mm) diameter dial face PRESSURE LIMIT : -20 in Hg. to 15 psig AMBIENT OPERATING LIMIT : 20 to 140°F (-6.67 to 60°C). HOUSING : Die cast aluminum case and bezel, with acrylic cover, Exterior finish is coated gray to withstand 168 hour salt spray corrosion test. PROCESS CONNECTION : 1/8" female NPT duplicate high and low pressure taps - one pair side and one pair back. ENCLOSURE RATING : IP67. | 477B-1
DIFFERENTIAL PRESSURE GAGES | Dwyer | 752 | 2008D | SERIES 2000 MAGNEHELIC® DIFFERENTIAL PRESSURE GAGES | Gauges | 0 | 8 | 1 | inWC | 2% | 0.5 | 0 | 1.6 | 4.8 | 6.4 | 8 | DISPLAY : 4˝ (101.6 mm) diameter dial face PRESSURE LIMIT : -20 in Hg. to 15 psig AMBIENT OPERATING LIMIT : 20 to 140°F (-6.67 to 60°C). HOUSING : Die cast aluminum case and bezel, with acrylic cover, Exterior finish is coated gray to withstand 168 hour salt spray corrosion test. PROCESS CONNECTION : 1/8" female NPT duplicate high and low pressure taps - one pair side and one pair back. ENCLOSURE RATING : IP67. | 477B-1
DIFFERENTIAL PRESSURE GAGES | Dwyer | 753 | 2010D | SERIES 2000 MAGNEHELIC® DIFFERENTIAL PRESSURE GAGES | Gauges | 0 | 10 | 1 | inWC | 2% | 0.5 | 0 | 2 | 6 | 8 | 10 | DISPLAY : 4˝ (101.6 mm) diameter dial face PRESSURE LIMIT : -20 in Hg. to 15 psig AMBIENT OPERATING LIMIT : 20 to 140°F (-6.67 to 60°C). HOUSING : Die cast aluminum case and bezel, with acrylic cover, Exterior finish is coated gray to withstand 168 hour salt spray corrosion test. PROCESS CONNECTION : 1/8" female NPT duplicate high and low pressure taps - one pair side and one pair back. ENCLOSURE RATING : IP67. | 477B-1
DIFFERENTIAL PRESSURE GAGES | Dwyer | 754 | 2015D | SERIES 2000 MAGNEHELIC® DIFFERENTIAL PRESSURE GAGES | Gauges | 0 | 15 | 1 | inWC | 2% | 0.5 | 0 | 3 | 9 | 12 | 15 | DISPLAY : 4˝ (101.6 mm) diameter dial face PRESSURE LIMIT : -20 in Hg. to 15 psig AMBIENT OPERATING LIMIT : 20 to 140°F (-6.67 to 60°C). HOUSING : Die cast aluminum case and bezel, with acrylic cover, Exterior finish is coated gray to withstand 168 hour salt spray corrosion test. PROCESS CONNECTION : 1/8" female NPT duplicate high and low pressure taps - one pair side and one pair back. ENCLOSURE RATING : IP67. | 477B-1
DIFFERENTIAL PRESSURE GAGES | Dwyer | 755 | 2020D | SERIES 2000 MAGNEHELIC® DIFFERENTIAL PRESSURE GAGES | Gauges | 0 | 20 | 1 | inWC | 2% | 0.5 | 0 | 4 | 12 | 16 | 20 | DISPLAY : 4˝ (101.6 mm) diameter dial face PRESSURE LIMIT : -20 in Hg. to 15 psig AMBIENT OPERATING LIMIT : 20 to 140°F (-6.67 to 60°C). HOUSING : Die cast aluminum case and bezel, with acrylic cover, Exterior finish is coated gray to withstand 168 hour salt spray corrosion test. PROCESS CONNECTION : 1/8" female NPT duplicate high and low pressure taps - one pair side and one pair back. ENCLOSURE RATING : IP67. | 477B-1
DIFFERENTIAL PRESSURE GAGES | Dwyer | 756 | 2025D | SERIES 2000 MAGNEHELIC® DIFFERENTIAL PRESSURE GAGES | Gauges | 0 | 25 | 1 | inWC | 2% | 0.5 | 0 | 5 | 15 | 20 | 25 | DISPLAY : 4˝ (101.6 mm) diameter dial face PRESSURE LIMIT : -20 in Hg. to 15 psig AMBIENT OPERATING LIMIT : 20 to 140°F (-6.67 to 60°C). HOUSING : Die cast aluminum case and bezel, with acrylic cover, Exterior finish is coated gray to withstand 168 hour salt spray corrosion test. PROCESS CONNECTION : 1/8" female NPT duplicate high and low pressure taps - one pair side and one pair back. ENCLOSURE RATING : IP67. | 477AV-02
DIFFERENTIAL PRESSURE GAGES | Dwyer | 757 | 2050D | SERIES 2000 MAGNEHELIC® DIFFERENTIAL PRESSURE GAGES | Gauges | 0 | 50 | 1 | inWC | 2% | 0.5 | 0 | 10 | 30 | 40 | 50 | DISPLAY : 4˝ (101.6 mm) diameter dial face PRESSURE LIMIT : -20 in Hg. to 15 psig AMBIENT OPERATING LIMIT : 20 to 140°F (-6.67 to 60°C). HOUSING : Die cast aluminum case and bezel, with acrylic cover, Exterior finish is coated gray to withstand 168 hour salt spray corrosion test. PROCESS CONNECTION : 1/8" female NPT duplicate high and low pressure taps - one pair side and one pair back. ENCLOSURE RATING : IP67. | 477AV-02
DIFFERENTIAL PRESSURE GAGES | Dwyer | 758 | 2060D | SERIES 2000 MAGNEHELIC® DIFFERENTIAL PRESSURE GAGES | Gauges | 0 | 60 | 1 | inWC | 2% | 0.5 | 0 | 12 | 36 | 48 | 60 | DISPLAY : 4˝ (101.6 mm) diameter dial face PRESSURE LIMIT : -20 in Hg. to 15 psig AMBIENT OPERATING LIMIT : 20 to 140°F (-6.67 to 60°C). HOUSING : Die cast aluminum case and bezel, with acrylic cover, Exterior finish is coated gray to withstand 168 hour salt spray corrosion test. PROCESS CONNECTION : 1/8" female NPT duplicate high and low pressure taps - one pair side and one pair back. ENCLOSURE RATING : IP67. | 477AV-02
DIFFERENTIAL PRESSURE GAGES | Dwyer | 759 | 2000-00AV | SERIES 2000 MAGNEHELIC® DIFFERENTIAL PRESSURE GAGES | Gauges | 0 | 0.25 | 1 | inWC | 2% | 0.5 | 0 | 0.05 | 0.15 | 0.2 | 0.25 | DISPLAY : 4˝ (101.6 mm) diameter dial face PRESSURE LIMIT : -20 in Hg. to 15 psig AMBIENT OPERATING LIMIT : 20 to 140°F (-6.67 to 60°C). HOUSING : Die cast aluminum case and bezel, with acrylic cover, Exterior finish is coated gray to withstand 168 hour salt spray corrosion test. PROCESS CONNECTION : 1/8" female NPT duplicate high and low pressure taps - one pair side and one pair back. ENCLOSURE RATING : IP67. | 477AV-00
DIFFERENTIAL PRESSURE GAGES | Dwyer | 760 | 2000-0AV | SERIES 2000 MAGNEHELIC® DIFFERENTIAL PRESSURE GAGES | Gauges | 0 | 0.5 | 1 | inWC | 2% | 0.5 | 0 | 0.1 | 0.3 | 0.4 | 0.5 | DISPLAY : 4˝ (101.6 mm) diameter dial face PRESSURE LIMIT : -20 in Hg. to 15 psig AMBIENT OPERATING LIMIT : 20 to 140°F (-6.67 to 60°C). HOUSING : Die cast aluminum case and bezel, with acrylic cover, Exterior finish is coated gray to withstand 168 hour salt spray corrosion test. PROCESS CONNECTION : 1/8" female NPT duplicate high and low pressure taps - one pair side and one pair back. ENCLOSURE RATING : IP67. | 477AV-00
DIFFERENTIAL PRESSURE GAGES | Dwyer | 761 | 2001AV | SERIES 2000 MAGNEHELIC® DIFFERENTIAL PRESSURE GAGES | Gauges | 0 | 1 | 1 | inWC | 2% | 0.5 | 0 | 0.2 | 0.6 | 0.8 | 1 | DISPLAY : 4˝ (101.6 mm) diameter dial face PRESSURE LIMIT : -20 in Hg. to 15 psig AMBIENT OPERATING LIMIT : 20 to 140°F (-6.67 to 60°C). HOUSING : Die cast aluminum case and bezel, with acrylic cover, Exterior finish is coated gray to withstand 168 hour salt spray corrosion test. PROCESS CONNECTION : 1/8" female NPT duplicate high and low pressure taps - one pair side and one pair back. ENCLOSURE RATING : IP67. | 477AV-00
DIFFERENTIAL PRESSURE GAGES | Dwyer | 762 | 2002AV | SERIES 2000 MAGNEHELIC® DIFFERENTIAL PRESSURE GAGES | Gauges | 0 | 2 | 1 | inWC | 2% | 0.5 | 0 | 0.4 | 1.2 | 1.6 | 2 | DISPLAY : 4˝ (101.6 mm) diameter dial face PRESSURE LIMIT : -20 in Hg. to 15 psig AMBIENT OPERATING LIMIT : 20 to 140°F (-6.67 to 60°C). HOUSING : Die cast aluminum case and bezel, with acrylic cover, Exterior finish is coated gray to withstand 168 hour salt spray corrosion test. PROCESS CONNECTION : 1/8" female NPT duplicate high and low pressure taps - one pair side and one pair back. ENCLOSURE RATING : IP67. | 477AV-00
DIFFERENTIAL PRESSURE GAGES | Dwyer | 763 | 2005AV | SERIES 2000 MAGNEHELIC® DIFFERENTIAL PRESSURE GAGES | Gauges | 0 | 5 | 1 | inWC | 2% | 0.5 | 0 | 1 | 3 | 4 | 5 | DISPLAY : 4˝ (101.6 mm) diameter dial face PRESSURE LIMIT : -20 in Hg. to 15 psig AMBIENT OPERATING LIMIT : 20 to 140°F (-6.67 to 60°C). HOUSING : Die cast aluminum case and bezel, with acrylic cover, Exterior finish is coated gray to withstand 168 hour salt spray corrosion test. PROCESS CONNECTION : 1/8" female NPT duplicate high and low pressure taps - one pair side and one pair back. ENCLOSURE RATING : IP67. | 477B-1
DIFFERENTIAL PRESSURE GAGES | Dwyer | 764 | 2010AV | SERIES 2000 MAGNEHELIC® DIFFERENTIAL PRESSURE GAGES | Gauges | 0 | 10 | 1 | inWC | 2% | 0.5 | 0 | 2 | 6 | 8 | 10 | DISPLAY : 4˝ (101.6 mm) diameter dial face PRESSURE LIMIT : -20 in Hg. to 15 psig AMBIENT OPERATING LIMIT : 20 to 140°F (-6.67 to 60°C). HOUSING : Die cast aluminum case and bezel, with acrylic cover, Exterior finish is coated gray to withstand 168 hour salt spray corrosion test. PROCESS CONNECTION : 1/8" female NPT duplicate high and low pressure taps - one pair side and one pair back. ENCLOSURE RATING : IP67. | 477B-1
Differential Pressure Transmitter | Dwyer | 765 | DM-2002-LCD | SERIES DM-2000 | Transmitter | 0 | 0.25 | 1 | inWC | 1% | 0.5 | 0 | 0.05 | 0.15 | 0.2 | 0.25 | DISPLAY : 3.5 digit LCD, 0.7˝ H. PRESSURE LIMIT : 10 psig (0.69 bar). AMBIENT OPERATING LIMIT : 20 to 120°F (-6.67 to 48.9°C) PROCESS CONNECTION : 1/8˝ ID tubing. ENCLOSURE RATING : IP67. | 477AV-00 | ASC-400
Differential Pressure Transmitter | Dwyer | 766 | DM-2003-LCD | SERIES DM-2001 | Transmitter | 0 | 0.5 | 1 | inWC | 1% | 0.5 | 0 | 0.1 | 0.3 | 0.4 | 0.5 | DISPLAY : 3.5 digit LCD, 0.7˝ H. PRESSURE LIMIT : 10 psig (0.69 bar). AMBIENT OPERATING LIMIT : 20 to 120°F (-6.67 to 48.9°C) PROCESS CONNECTION : 1/8˝ ID tubing. ENCLOSURE RATING : IP67. | 477AV-00 | ASC-400
Differential Pressure Transmitter | Dwyer | 767 | DM-2004-LCD | SERIES DM-2002 | Transmitter | 0 | 1 | 1 | inWC | 1% | 0.5 | 0 | 0.2 | 0.6 | 0.8 | 1 | DISPLAY : 3.5 digit LCD, 0.7˝ H. PRESSURE LIMIT : 10 psig (0.69 bar). AMBIENT OPERATING LIMIT : 20 to 120°F (-6.67 to 48.9°C) PROCESS CONNECTION : 1/8˝ ID tubing. ENCLOSURE RATING : IP67. | 477AV-00 | ASC-400
Differential Pressure Transmitter | Dwyer | 768 | DM-2005-LCD | SERIES DM-2003 | Transmitter | 0 | 2 | 1 | inWC | 1% | 0.5 | 0 | 0.4 | 1.2 | 1.6 | 2 | DISPLAY : 3.5 digit LCD, 0.7˝ H. PRESSURE LIMIT : 10 psig (0.69 bar). AMBIENT OPERATING LIMIT : 20 to 120°F (-6.67 to 48.9°C) PROCESS CONNECTION : 1/8˝ ID tubing. ENCLOSURE RATING : IP67. | 477AV-00 | ASC-400
Differential Pressure Transmitter | Dwyer | 769 | DM-001 | SERIES DM | Transmitter | 0 | 0.1 | 1 | inWC | 1% | 0.5 | 0 | 2% | 0.06 | 0.08 | 0.1 | PRESSURE LIMIT : Ranges > 1 in w.c.: 6 psi max operation, 6 psi burst; Ranges ≤ 1 in w.c.: 3.6 psi max operation, 6 psi burst. AMBIENT OPERATING LIMIT : -4 to 158°F (-20 to 70°C). PROCESS CONNECTION : Male ports on side for 1/8˝, 3/16˝, 1/4˝, 5 mm, 6 mm ID flexible tubing ENCLOSURE RATING : NEMA 4X (IP66). | 477AV-00 | ASC-400
Differential Pressure Transmitter | Dwyer | 770 | DM-002 | SERIES DM | Transmitter | 0 | 0.25 | 1 | inWC | 1% | 0.5 | 0 | 0.05 | 0.15 | 0.2 | 0.25 | PRESSURE LIMIT : Ranges > 1 in w.c.: 6 psi max operation, 6 psi burst; Ranges ≤ 1 in w.c.: 3.6 psi max operation, 6 psi burst. AMBIENT OPERATING LIMIT : -4 to 158°F (-20 to 70°C). PROCESS CONNECTION : Male ports on side for 1/8˝, 3/16˝, 1/4˝, 5 mm, 6 mm ID flexible tubing ENCLOSURE RATING : NEMA 4X (IP66). | 477AV-00 | ASC-400
Differential Pressure Transmitter | Dwyer | 771 | DM-003 | SERIES DM | Transmitter | 0 | 0.5 | 1 | inWC | 1% | 0.5 | 0 | 0.1 | 0.3 | 0.4 | 0.5 | PRESSURE LIMIT : Ranges > 1 in w.c.: 6 psi max operation, 6 psi burst; Ranges ≤ 1 in w.c.: 3.6 psi max operation, 6 psi burst. AMBIENT OPERATING LIMIT : -4 to 158°F (-20 to 70°C). PROCESS CONNECTION : Male ports on side for 1/8˝, 3/16˝, 1/4˝, 5 mm, 6 mm ID flexible tubing ENCLOSURE RATING : NEMA 4X (IP66). | 477AV-00 | ASC-400
Differential Pressure Transmitter | Dwyer | 772 | DM-004 | SERIES DM | Transmitter | 0 | 1 | 1 | inWC | 1% | 0.5 | 0 | 0.2 | 0.6 | 0.8 | 1 | PRESSURE LIMIT : Ranges > 1 in w.c.: 6 psi max operation, 6 psi burst; Ranges ≤ 1 in w.c.: 3.6 psi max operation, 6 psi burst. AMBIENT OPERATING LIMIT : -4 to 158°F (-20 to 70°C). PROCESS CONNECTION : Male ports on side for 1/8˝, 3/16˝, 1/4˝, 5 mm, 6 mm ID flexible tubing ENCLOSURE RATING : NEMA 4X (IP66). | 477AV-00 | ASC-400
Differential Pressure Transmitter | Dwyer | 773 | DM-005 | SERIES DM | Transmitter | 0 | 2 | 1 | inWC | 1% | 0.5 | 0 | 0.4 | 1.2 | 1.6 | 2 | PRESSURE LIMIT : Ranges > 1 in w.c.: 6 psi max operation, 6 psi burst; Ranges ≤ 1 in w.c.: 3.6 psi max operation, 6 psi burst. AMBIENT OPERATING LIMIT : -4 to 158°F (-20 to 70°C). PROCESS CONNECTION : Male ports on side for 1/8˝, 3/16˝, 1/4˝, 5 mm, 6 mm ID flexible tubing ENCLOSURE RATING : NEMA 4X (IP66). | 477AV-00 | ASC-400
Differential Pressure Transmitter | Dwyer | 774 | DM-007 | SERIES DM | Transmitter | 0 | 3 | 1 | inWC | 1% | 0.5 | 0 | 0.6 | 1.8 | 2.4 | 3 | PRESSURE LIMIT : Ranges > 1 in w.c.: 6 psi max operation, 6 psi burst; Ranges ≤ 1 in w.c.: 3.6 psi max operation, 6 psi burst. AMBIENT OPERATING LIMIT : -4 to 158°F (-20 to 70°C). PROCESS CONNECTION : Male ports on side for 1/8˝, 3/16˝, 1/4˝, 5 mm, 6 mm ID flexible tubing ENCLOSURE RATING : NEMA 4X (IP66). | 477AV-00 | ASC-400
Differential Pressure Transmitter | Dwyer | 775 | DM-008 | SERIES DM | Transmitter | 0 | 5 | 1 | inWC | 1% | 0.5 | 0 | 1 | 3 | 4 | 5 | PRESSURE LIMIT : Ranges > 1 in w.c.: 6 psi max operation, 6 psi burst; Ranges ≤ 1 in w.c.: 3.6 psi max operation, 6 psi burst. AMBIENT OPERATING LIMIT : -4 to 158°F (-20 to 70°C). PROCESS CONNECTION : Male ports on side for 1/8˝, 3/16˝, 1/4˝, 5 mm, 6 mm ID flexible tubing ENCLOSURE RATING : NEMA 4X (IP66). | 477B-1 | ASC-400
Differential Pressure Transmitter | Dwyer | 776 | DM-019 | SERIES DM | Transmitter | -0.05 | 0.2 | 1 | inWC | 1% | 0.5 | -0.05 | 0 | 0.1 | 0.15 | 0.2 | PRESSURE LIMIT : Ranges > 1 in w.c.: 6 psi max operation, 6 psi burst; Ranges ≤ 1 in w.c.: 3.6 psi max operation, 6 psi burst. AMBIENT OPERATING LIMIT : -4 to 158°F (-20 to 70°C). PROCESS CONNECTION : Male ports on side for 1/8˝, 3/16˝, 1/4˝, 5 mm, 6 mm ID flexible tubing ENCLOSURE RATING : NEMA 4X (IP66). | 477AV-00 | ASC-400
Differential Pressure Transmitter | Dwyer | 777 | DM-201 | SERIES DM | Transmitter | -0.1 | 0.1 | 1 | inWC | 1% | 0.5 | -0.1 | -0.06 | 2% | 0.06 | 0.1 | PRESSURE LIMIT : Ranges > 1 in w.c.: 6 psi max operation, 6 psi burst; Ranges ≤ 1 in w.c.: 3.6 psi max operation, 6 psi burst. AMBIENT OPERATING LIMIT : -4 to 158°F (-20 to 70°C). PROCESS CONNECTION : Male ports on side for 1/8˝, 3/16˝, 1/4˝, 5 mm, 6 mm ID flexible tubing ENCLOSURE RATING : NEMA 4X (IP66). | 477AV-00 | ASC-400
Differential Pressure Transmitter | Dwyer | 778 | DM-202 | SERIES DM | Transmitter | -0.25 | 0.25 | 1 | inWC | 1% | 0.5 | -0.25 | -0.15 | 0.05 | 0.15 | 0.25 | PRESSURE LIMIT : Ranges > 1 in w.c.: 6 psi max operation, 6 psi burst; Ranges ≤ 1 in w.c.: 3.6 psi max operation, 6 psi burst. AMBIENT OPERATING LIMIT : -4 to 158°F (-20 to 70°C). PROCESS CONNECTION : Male ports on side for 1/8˝, 3/16˝, 1/4˝, 5 mm, 6 mm ID flexible tubing ENCLOSURE RATING : NEMA 4X (IP66). | 477AV-00 | ASC-400
Differential Pressure Transmitter | Dwyer | 779 | DM-203 | SERIES DM | Transmitter | -0.5 | 0.5 | 1 | inWC | 1% | 0.5 | -0.5 | -0.3 | 0.1 | 0.3 | 0.5 | PRESSURE LIMIT : Ranges > 1 in w.c.: 6 psi max operation, 6 psi burst; Ranges ≤ 1 in w.c.: 3.6 psi max operation, 6 psi burst. AMBIENT OPERATING LIMIT : -4 to 158°F (-20 to 70°C). PROCESS CONNECTION : Male ports on side for 1/8˝, 3/16˝, 1/4˝, 5 mm, 6 mm ID flexible tubing ENCLOSURE RATING : NEMA 4X (IP66). | 477AV-00 | ASC-400
Differential Pressure Transmitter | Dwyer | 780 | DM-052 | SERIES DM | Transmitter | 0 | 0.12 | 1 | inWC | 1% | 0.5 | 0 | 2%4 | 0.072 | 0.096 | 0.12 | PRESSURE LIMIT : Ranges > 1 in w.c.: 6 psi max operation, 6 psi burst; Ranges ≤ 1 in w.c.: 3.6 psi max operation, 6 psi burst. AMBIENT OPERATING LIMIT : -4 to 158°F (-20 to 70°C). PROCESS CONNECTION : Male ports on side for 1/8˝, 3/16˝, 1/4˝, 5 mm, 6 mm ID flexible tubing ENCLOSURE RATING : NEMA 4X (IP66). | 477AV-00 | ASC-400
Differential Pressure Transmitter | Dwyer | 781 | DM-053 | SERIES DM | Transmitter | 0 | 0.24 | 1 | inWC | 1% | 0.5 | 0 | 0.048 | 0.144 | 0.192 | 0.24 | PRESSURE LIMIT : Ranges > 1 in w.c.: 6 psi max operation, 6 psi burst; Ranges ≤ 1 in w.c.: 3.6 psi max operation, 6 psi burst. AMBIENT OPERATING LIMIT : -4 to 158°F (-20 to 70°C). PROCESS CONNECTION : Male ports on side for 1/8˝, 3/16˝, 1/4˝, 5 mm, 6 mm ID flexible tubing ENCLOSURE RATING : NEMA 4X (IP66). | 477AV-00 | ASC-400
Differential Pressure Transmitter | Dwyer | 782 | DM-056 | SERIES DM | Transmitter | 0 | 1 | 1 | inWC | 1% | 0.5 | 0 | 0.2 | 0.6 | 0.8 | 1 | PRESSURE LIMIT : Ranges > 1 in w.c.: 6 psi max operation, 6 psi burst; Ranges ≤ 1 in w.c.: 3.6 psi max operation, 6 psi burst. AMBIENT OPERATING LIMIT : -4 to 158°F (-20 to 70°C). PROCESS CONNECTION : Male ports on side for 1/8˝, 3/16˝, 1/4˝, 5 mm, 6 mm ID flexible tubing ENCLOSURE RATING : NEMA 4X (IP66). | 477AV-00 | ASC-400
Differential Pressure Transmitter | Dwyer | 783 | DM-059 | SERIES DM | Transmitter | 0 | 5 | 1 | inWC | 1% | 0.5 | 0 | 1 | 3 | 4 | 5 | PRESSURE LIMIT : Ranges > 1 in w.c.: 6 psi max operation, 6 psi burst; Ranges ≤ 1 in w.c.: 3.6 psi max operation, 6 psi burst. AMBIENT OPERATING LIMIT : -4 to 158°F (-20 to 70°C). PROCESS CONNECTION : Male ports on side for 1/8˝, 3/16˝, 1/4˝, 5 mm, 6 mm ID flexible tubing ENCLOSURE RATING : NEMA 4X (IP66). | 477B-1 | ASC-400
Differential Pressure Transmitter | Dwyer | 784 | DM-252 | SERIES DM | Transmitter | -0.12 | 0.12 | 1 | inWC | 1% | 0.5 | -0.12 | -0.072 | 2%4 | 0.072 | 0.12 | PRESSURE LIMIT : Ranges > 1 in w.c.: 6 psi max operation, 6 psi burst; Ranges ≤ 1 in w.c.: 3.6 psi max operation, 6 psi burst. AMBIENT OPERATING LIMIT : -4 to 158°F (-20 to 70°C). PROCESS CONNECTION : Male ports on side for 1/8˝, 3/16˝, 1/4˝, 5 mm, 6 mm ID flexible tubing ENCLOSURE RATING : NEMA 4X (IP66). | 477AV-02 | ASC-400
Differential Pressure Transmitter | Dwyer | 785 | DM-253 | SERIES DM | Transmitter | -0.24 | 0.24 | 1 | inWC | 1% | 0.5 | -0.24 | -0.144 | 0.048 | 0.144 | 0.24 | PRESSURE LIMIT : Ranges > 1 in w.c.: 6 psi max operation, 6 psi burst; Ranges ≤ 1 in w.c.: 3.6 psi max operation, 6 psi burst. AMBIENT OPERATING LIMIT : -4 to 158°F (-20 to 70°C). PROCESS CONNECTION : Male ports on side for 1/8˝, 3/16˝, 1/4˝, 5 mm, 6 mm ID flexible tubing ENCLOSURE RATING : NEMA 4X (IP66). | 477AV-01 | ASC-400
Differential Pressure Transmitter | Dwyer | 786 | DM-256 | SERIES DM | Transmitter | -1 | 1 | 1 | inWC | 1% | 0.5 | -1 | -0.6 | 0.2 | 0.6 | 1 | PRESSURE LIMIT : Ranges > 1 in w.c.: 6 psi max operation, 6 psi burst; Ranges ≤ 1 in w.c.: 3.6 psi max operation, 6 psi burst. AMBIENT OPERATING LIMIT : -4 to 158°F (-20 to 70°C). PROCESS CONNECTION : Male ports on side for 1/8˝, 3/16˝, 1/4˝, 5 mm, 6 mm ID flexible tubing ENCLOSURE RATING : NEMA 4X (IP66). | 477AV-00 | ASC-400
Differential Pressure Transmitter | Dwyer | 787 | DM-259 | SERIES DM | Transmitter | -5 | 5 | 1 | inWC | 1% | 0.5 | -5 | -3 | 1 | 3 | 5 | PRESSURE LIMIT : Ranges > 1 in w.c.: 6 psi max operation, 6 psi burst; Ranges ≤ 1 in w.c.: 3.6 psi max operation, 6 psi burst. AMBIENT OPERATING LIMIT : -4 to 158°F (-20 to 70°C). PROCESS CONNECTION : Male ports on side for 1/8˝, 3/16˝, 1/4˝, 5 mm, 6 mm ID flexible tubing ENCLOSURE RATING : NEMA 4X (IP66). | 477B-1 | ASC-400
Differential Pressure Transmitter | Dwyer | 788 | DM-082 | SERIES DM | Transmitter | 0 | 0.23 | 1 | inWC | 1% | 0.5 | 0 | 0.046 | 0.138 | 0.184 | 0.23 | PRESSURE LIMIT : Ranges > 1 in w.c.: 6 psi max operation, 6 psi burst; Ranges ≤ 1 in w.c.: 3.6 psi max operation, 6 psi burst. AMBIENT OPERATING LIMIT : -4 to 158°F (-20 to 70°C). PROCESS CONNECTION : Male ports on side for 1/8˝, 3/16˝, 1/4˝, 5 mm, 6 mm ID flexible tubing ENCLOSURE RATING : NEMA 4X (IP66). | 477AV-00 | ASC-400
Differential Pressure Transmitter | Dwyer | 789 | DM-282 | SERIES DM | Transmitter | -0.23 | 0.23 | 1 | inWC | 1% | 0.5 | -0.23 | -0.138 | 0.046 | 0.138 | 0.23 | PRESSURE LIMIT : Ranges > 1 in w.c.: 6 psi max operation, 6 psi burst; Ranges ≤ 1 in w.c.: 3.6 psi max operation, 6 psi burst. AMBIENT OPERATING LIMIT : -4 to 158°F (-20 to 70°C). PROCESS CONNECTION : Male ports on side for 1/8˝, 3/16˝, 1/4˝, 5 mm, 6 mm ID flexible tubing ENCLOSURE RATING : NEMA 4X (IP66). | 477AV-00 | ASC-400
Differential Pressure Transmitter | Dwyer | 790 | 616KD-A-00 | SERIES 616KD | Transmitter | 0 | 1 | 1 | inWC | 0.25% | 0.5 | 0 | 0.2 | 0.6 | 0.8 | 1 | PRESSURE LIMIT : 2 psig (ranges 5 in w.c. or lower); 5 psig (ranges 10 to 40 in w.c.) AMBIENT OPERATING LIMIT : 0 to 140°F (-17.8 to 60°C) PROCESS CONNECTION : Barbed, dual size to fit 1/8˝ and 3/16˝ (3 mm and 5 mm) ID rubber or vinyl tubing. ENCLOSURE RATING : NEMA 1 (IP20), Tested to UL 2043 for Plenum applications. | 477AV-00 | ASC-400
Differential Pressure Transmitter | Dwyer | 791 | 616KD-A-01 | SERIES 616KD | Transmitter | 0 | 2 | 1 | inWC | 0.25% | 0.5 | 0 | 0.4 | 1.2 | 1.6 | 2 | PRESSURE LIMIT : 2 psig (ranges 5 in w.c. or lower); 5 psig (ranges 10 to 40 in w.c.) AMBIENT OPERATING LIMIT : 0 to 140°F (-17.8 to 60°C) PROCESS CONNECTION : Barbed, dual size to fit 1/8˝ and 3/16˝ (3 mm and 5 mm) ID rubber or vinyl tubing. ENCLOSURE RATING : NEMA 1 (IP20), Tested to UL 2043 for Plenum applications. | 477AV-00 | ASC-400
Differential Pressure Transmitter | Dwyer | 792 | 616KD-A-02 | SERIES 616KD | Transmitter | 0 | 3 | 1 | inWC | 0.25% | 0.5 | 0 | 0.6 | 1.8 | 2.4 | 3 | PRESSURE LIMIT : 2 psig (ranges 5 in w.c. or lower); 5 psig (ranges 10 to 40 in w.c.) AMBIENT OPERATING LIMIT : 0 to 140°F (-17.8 to 60°C) PROCESS CONNECTION : Barbed, dual size to fit 1/8˝ and 3/16˝ (3 mm and 5 mm) ID rubber or vinyl tubing. ENCLOSURE RATING : NEMA 1 (IP20), Tested to UL 2043 for Plenum applications. | 477AV-00 | ASC-400
Differential Pressure Transmitter | Dwyer | 793 | 616KD-A-03 | SERIES 616KD | Transmitter | 0 | 5 | 1 | inWC | 0.25% | 0.5 | 0 | 1 | 3 | 4 | 5 | PRESSURE LIMIT : 2 psig (ranges 5 in w.c. or lower); 5 psig (ranges 10 to 40 in w.c.) AMBIENT OPERATING LIMIT : 0 to 140°F (-17.8 to 60°C) PROCESS CONNECTION : Barbed, dual size to fit 1/8˝ and 3/16˝ (3 mm and 5 mm) ID rubber or vinyl tubing. ENCLOSURE RATING : NEMA 1 (IP20), Tested to UL 2043 for Plenum applications. | 477B-1 | ASC-400
Differential Pressure Transmitter | Dwyer | 794 | 616KD-A-04 | SERIES 616KD | Transmitter | 0 | 10 | 1 | inWC | 0.25% | 0.5 | 0 | 2 | 6 | 8 | 10 | PRESSURE LIMIT : 2 psig (ranges 5 in w.c. or lower); 5 psig (ranges 10 to 40 in w.c.) AMBIENT OPERATING LIMIT : 0 to 140°F (-17.8 to 60°C) PROCESS CONNECTION : Barbed, dual size to fit 1/8˝ and 3/16˝ (3 mm and 5 mm) ID rubber or vinyl tubing. ENCLOSURE RATING : NEMA 1 (IP20), Tested to UL 2043 for Plenum applications. | 477B-1 | ASC-400
Differential Pressure Transmitter | Dwyer | 795 | 616KD-A-05 | SERIES 616KD | Transmitter | 0 | 15 | 1 | inWC | 0.25% | 0.5 | 0 | 3 | 9 | 12 | 15 | PRESSURE LIMIT : 2 psig (ranges 5 in w.c. or lower); 5 psig (ranges 10 to 40 in w.c.) AMBIENT OPERATING LIMIT : 0 to 140°F (-17.8 to 60°C) PROCESS CONNECTION : Barbed, dual size to fit 1/8˝ and 3/16˝ (3 mm and 5 mm) ID rubber or vinyl tubing. ENCLOSURE RATING : NEMA 1 (IP20), Tested to UL 2043 for Plenum applications. | 477B-1 | ASC-400
Differential Pressure Transmitter | Dwyer | 796 | 616KD-A-06 | SERIES 616KD | Transmitter | 0 | 20 | 1 | inWC | 0.25% | 0.5 | 0 | 4 | 12 | 16 | 20 | PRESSURE LIMIT : 2 psig (ranges 5 in w.c. or lower); 5 psig (ranges 10 to 40 in w.c.) AMBIENT OPERATING LIMIT : 0 to 140°F (-17.8 to 60°C) PROCESS CONNECTION : Barbed, dual size to fit 1/8˝ and 3/16˝ (3 mm and 5 mm) ID rubber or vinyl tubing. ENCLOSURE RATING : NEMA 1 (IP20), Tested to UL 2043 for Plenum applications. | 477B-1 | ASC-400
Differential Pressure Transmitter | Dwyer | 797 | 616KD-A-07 | SERIES 616KD | Transmitter | 0 | 25 | 1 | inWC | 0.25% | 0.5 | 0 | 5 | 15 | 20 | 25 | PRESSURE LIMIT : 2 psig (ranges 5 in w.c. or lower); 5 psig (ranges 10 to 40 in w.c.) AMBIENT OPERATING LIMIT : 0 to 140°F (-17.8 to 60°C) PROCESS CONNECTION : Barbed, dual size to fit 1/8˝ and 3/16˝ (3 mm and 5 mm) ID rubber or vinyl tubing. ENCLOSURE RATING : NEMA 1 (IP20), Tested to UL 2043 for Plenum applications. | 477AV-02 | ASC-400
Differential Pressure Transmitter | Dwyer | 798 | 616KD-A-08 | SERIES 616KD | Transmitter | 0 | 40 | 1 | inWC | 0.25% | 0.5 | 0 | 8 | 24 | 32 | 40 | PRESSURE LIMIT : 2 psig (ranges 5 in w.c. or lower); 5 psig (ranges 10 to 40 in w.c.) AMBIENT OPERATING LIMIT : 0 to 140°F (-17.8 to 60°C) PROCESS CONNECTION : Barbed, dual size to fit 1/8˝ and 3/16˝ (3 mm and 5 mm) ID rubber or vinyl tubing. ENCLOSURE RATING : NEMA 1 (IP20), Tested to UL 2043 for Plenum applications. | 477AV-02 | ASC-400
Differential Pressure Transmitter | Dwyer | 799 | 616KD-A-10 | SERIES 616KD | Transmitter | 0 | 250 | 1 | Pa | 0.25% | 0.5 | 0 | 50 | 150 | 200 | 250 | PRESSURE LIMIT : 2 psig (ranges 5 in w.c. or lower); 5 psig (ranges 10 to 40 in w.c.) AMBIENT OPERATING LIMIT : 0 to 140°F (-17.8 to 60°C) PROCESS CONNECTION : Barbed, dual size to fit 1/8˝ and 3/16˝ (3 mm and 5 mm) ID rubber or vinyl tubing. ENCLOSURE RATING : NEMA 1 (IP20), Tested to UL 2043 for Plenum applications. | 477AV-00 | ASC-400
Differential Pressure Transmitter | Dwyer | 800 | 616KD-A-11 | SERIES 616KD | Transmitter | 0 | 500 | 1 | Pa | 0.25% | 0.5 | 0 | 100 | 300 | 400 | 500 | PRESSURE LIMIT : 2 psig (ranges 5 in w.c. or lower); 5 psig (ranges 10 to 40 in w.c.) AMBIENT OPERATING LIMIT : 0 to 140°F (-17.8 to 60°C) PROCESS CONNECTION : Barbed, dual size to fit 1/8˝ and 3/16˝ (3 mm and 5 mm) ID rubber or vinyl tubing. ENCLOSURE RATING : NEMA 1 (IP20), Tested to UL 2043 for Plenum applications. | 477AV-00 | ASC-400
Differential Pressure Transmitter | Dwyer | 801 | 616KD-A-12 | SERIES 616KD | Transmitter | 0 | 750 | 1 | Pa | 0.25% | 0.5 | 0 | 150 | 450 | 600 | 750 | PRESSURE LIMIT : 2 psig (ranges 5 in w.c. or lower); 5 psig (ranges 10 to 40 in w.c.) AMBIENT OPERATING LIMIT : 0 to 140°F (-17.8 to 60°C) PROCESS CONNECTION : Barbed, dual size to fit 1/8˝ and 3/16˝ (3 mm and 5 mm) ID rubber or vinyl tubing. ENCLOSURE RATING : NEMA 1 (IP20), Tested to UL 2043 for Plenum applications. | 477AV-00 | ASC-400
Differential Pressure Transmitter | Dwyer | 802 | 616KD-A-13 | SERIES 616KD | Transmitter | 0 | 1250 | 1 | Pa | 0.25% | 0.5 | 0 | 250 | 750 | 1000 | 1250 | PRESSURE LIMIT : 2 psig (ranges 5 in w.c. or lower); 5 psig (ranges 10 to 40 in w.c.) AMBIENT OPERATING LIMIT : 0 to 140°F (-17.8 to 60°C) PROCESS CONNECTION : Barbed, dual size to fit 1/8˝ and 3/16˝ (3 mm and 5 mm) ID rubber or vinyl tubing. ENCLOSURE RATING : NEMA 1 (IP20), Tested to UL 2043 for Plenum applications. | 477B-1 | ASC-400
Differential Pressure Transmitter | Dwyer | 803 | 616KD-A-14 | SERIES 616KD | Transmitter | 0 | 2500 | 1 | Pa | 0.25% | 0.5 | 0 | 500 | 1500 | 2000 | 2500 | PRESSURE LIMIT : 2 psig (ranges 5 in w.c. or lower); 5 psig (ranges 10 to 40 in w.c.) AMBIENT OPERATING LIMIT : 0 to 140°F (-17.8 to 60°C) PROCESS CONNECTION : Barbed, dual size to fit 1/8˝ and 3/16˝ (3 mm and 5 mm) ID rubber or vinyl tubing. ENCLOSURE RATING : NEMA 1 (IP20), Tested to UL 2043 for Plenum applications. | 477B-1 | ASC-400
Differential Pressure Transmitter | Dwyer | 804 | 616KD-A-15 | SERIES 616KD | Transmitter | 0 | 5000 | 1 | Pa | 0.25% | 0.5 | 0 | 1000 | 3000 | 4000 | 5000 | PRESSURE LIMIT : 2 psig (ranges 5 in w.c. or lower); 5 psig (ranges 10 to 40 in w.c.) AMBIENT OPERATING LIMIT : 0 to 140°F (-17.8 to 60°C) PROCESS CONNECTION : Barbed, dual size to fit 1/8˝ and 3/16˝ (3 mm and 5 mm) ID rubber or vinyl tubing. ENCLOSURE RATING : NEMA 1 (IP20), Tested to UL 2043 for Plenum applications. | 477AV-02 | ASC-400
Differential Pressure Transmitter | Dwyer | 805 | 616KD-A-50 | SERIES 616KD | Transmitter | -1 | 1 | 1 | inWC | 0.25% | 0.5 | -1 | -0.6 | 0.2 | 0.6 | 1 | PRESSURE LIMIT : 2 psig (ranges 5 in w.c. or lower); 5 psig (ranges 10 to 40 in w.c.) AMBIENT OPERATING LIMIT : 0 to 140°F (-17.8 to 60°C) PROCESS CONNECTION : Barbed, dual size to fit 1/8˝ and 3/16˝ (3 mm and 5 mm) ID rubber or vinyl tubing. ENCLOSURE RATING : NEMA 1 (IP20), Tested to UL 2043 for Plenum applications. | 477AV-00 | ASC-400
Differential Pressure Transmitter | Dwyer | 806 | 616KD-A-51 | SERIES 616KD | Transmitter | -2 | 2 | 1 | inWC | 0.25% | 0.5 | -2 | -1.2 | 0.4 | 1.2 | 2 | PRESSURE LIMIT : 2 psig (ranges 5 in w.c. or lower); 5 psig (ranges 10 to 40 in w.c.) AMBIENT OPERATING LIMIT : 0 to 140°F (-17.8 to 60°C) PROCESS CONNECTION : Barbed, dual size to fit 1/8˝ and 3/16˝ (3 mm and 5 mm) ID rubber or vinyl tubing. ENCLOSURE RATING : NEMA 1 (IP20), Tested to UL 2043 for Plenum applications. | 477AV-00 | ASC-400
Differential Pressure Transmitter | Dwyer | 807 | 616KD-A-57 | SERIES 616KD | Transmitter | -3 | 3 | 1 | inWC | 0.25% | 0.5 | -3 | -1.8 | 0.6 | 1.8 | 3 | PRESSURE LIMIT : 2 psig (ranges 5 in w.c. or lower); 5 psig (ranges 10 to 40 in w.c.) AMBIENT OPERATING LIMIT : 0 to 140°F (-17.8 to 60°C) PROCESS CONNECTION : Barbed, dual size to fit 1/8˝ and 3/16˝ (3 mm and 5 mm) ID rubber or vinyl tubing. ENCLOSURE RATING : NEMA 1 (IP20), Tested to UL 2043 for Plenum applications. | 477AV-00 | ASC-400
Differential Pressure Transmitter | Dwyer | 808 | 616KD-A-52 | SERIES 616KD | Transmitter | -5 | 5 | 1 | inWC | 0.25% | 0.5 | -5 | -3 | 1 | 3 | 5 | PRESSURE LIMIT : 2 psig (ranges 5 in w.c. or lower); 5 psig (ranges 10 to 40 in w.c.) AMBIENT OPERATING LIMIT : 0 to 140°F (-17.8 to 60°C) PROCESS CONNECTION : Barbed, dual size to fit 1/8˝ and 3/16˝ (3 mm and 5 mm) ID rubber or vinyl tubing. ENCLOSURE RATING : NEMA 1 (IP20), Tested to UL 2043 for Plenum applications. | 477B-1 | ASC-400
Differential Pressure Transmitter | Dwyer | 809 | 616KD-A-53 | SERIES 616KD | Transmitter | -10 | 10 | 1 | inWC | 0.25% | 0.5 | -10 | -6 | 2 | 6 | 10 | PRESSURE LIMIT : 2 psig (ranges 5 in w.c. or lower); 5 psig (ranges 10 to 40 in w.c.) AMBIENT OPERATING LIMIT : 0 to 140°F (-17.8 to 60°C) PROCESS CONNECTION : Barbed, dual size to fit 1/8˝ and 3/16˝ (3 mm and 5 mm) ID rubber or vinyl tubing. ENCLOSURE RATING : NEMA 1 (IP20), Tested to UL 2043 for Plenum applications. | 477B-1 | ASC-400
Differential Pressure Transmitter | Dwyer | 810 | 616KD-A-54 | SERIES 616KD | Transmitter | -250 | 250 | 1 | Pa | 0.25% | 0.5 | -250 | -150 | 50 | 150 | 250 | PRESSURE LIMIT : 2 psig (ranges 5 in w.c. or lower); 5 psig (ranges 10 to 40 in w.c.) AMBIENT OPERATING LIMIT : 0 to 140°F (-17.8 to 60°C) PROCESS CONNECTION : Barbed, dual size to fit 1/8˝ and 3/16˝ (3 mm and 5 mm) ID rubber or vinyl tubing. ENCLOSURE RATING : NEMA 1 (IP20), Tested to UL 2043 for Plenum applications. | 477AV-00 | ASC-400
Differential Pressure Transmitter | Dwyer | 811 | 616KD-A-55 | SERIES 616KD | Transmitter | -500 | 500 | 1 | Pa | 0.25% | 0.5 | -500 | -300 | 100 | 300 | 500 | PRESSURE LIMIT : 2 psig (ranges 5 in w.c. or lower); 5 psig (ranges 10 to 40 in w.c.) AMBIENT OPERATING LIMIT : 0 to 140°F (-17.8 to 60°C) PROCESS CONNECTION : Barbed, dual size to fit 1/8˝ and 3/16˝ (3 mm and 5 mm) ID rubber or vinyl tubing. ENCLOSURE RATING : NEMA 1 (IP20), Tested to UL 2043 for Plenum applications. | 477AV-00 | ASC-400
Differential Pressure Transmitter | Dwyer | 812 | 616KD-A-56 | SERIES 616KD | Transmitter | -750 | 750 | 1 | Pa | 0.25% | 0.5 | -750 | -450 | 150 | 450 | 750 | PRESSURE LIMIT : 2 psig (ranges 5 in w.c. or lower); 5 psig (ranges 10 to 40 in w.c.) AMBIENT OPERATING LIMIT : 0 to 140°F (-17.8 to 60°C) PROCESS CONNECTION : Barbed, dual size to fit 1/8˝ and 3/16˝ (3 mm and 5 mm) ID rubber or vinyl tubing. ENCLOSURE RATING : NEMA 1 (IP20), Tested to UL 2043 for Plenum applications. | 477AV-00 | ASC-400
Differential Pressure Transmitter | Dwyer | 813 | 616KD-A-58 | SERIES 616KD | Transmitter | -1250 | 1250 | 1 | Pa | 0.25% | 0.5 | -1250 | -750 | 250 | 750 | 1250 | PRESSURE LIMIT : 2 psig (ranges 5 in w.c. or lower); 5 psig (ranges 10 to 40 in w.c.) AMBIENT OPERATING LIMIT : 0 to 140°F (-17.8 to 60°C) PROCESS CONNECTION : Barbed, dual size to fit 1/8˝ and 3/16˝ (3 mm and 5 mm) ID rubber or vinyl tubing. ENCLOSURE RATING : NEMA 1 (IP20), Tested to UL 2043 for Plenum applications. | 477B-1 | ASC-400
Differential Pressure Transmitter | Dwyer | 814 | 616KD-B-00 | SERIES 616KD | Transmitter | 0 | 1 | 1 | inWC | 1% | 0.5 | 0 | 0.2 | 0.6 | 0.8 | 1 | PRESSURE LIMIT : 2 psig (ranges 5 in w.c. or lower); 5 psig (ranges 10 to 40 in w.c.) AMBIENT OPERATING LIMIT : 0 to 140°F (-17.8 to 60°C) PROCESS CONNECTION : Barbed, dual size to fit 1/8˝ and 3/16˝ (3 mm and 5 mm) ID rubber or vinyl tubing. ENCLOSURE RATING : NEMA 1 (IP20), Tested to UL 2043 for Plenum applications. | 477AV-00 | ASC-400
Differential Pressure Transmitter | Dwyer | 815 | 616KD-B-01 | SERIES 616KD | Transmitter | 0 | 2 | 1 | inWC | 1% | 0.5 | 0 | 0.4 | 1.2 | 1.6 | 2 | PRESSURE LIMIT : 2 psig (ranges 5 in w.c. or lower); 5 psig (ranges 10 to 40 in w.c.) AMBIENT OPERATING LIMIT : 0 to 140°F (-17.8 to 60°C) PROCESS CONNECTION : Barbed, dual size to fit 1/8˝ and 3/16˝ (3 mm and 5 mm) ID rubber or vinyl tubing. ENCLOSURE RATING : NEMA 1 (IP20), Tested to UL 2043 for Plenum applications. | 477AV-00 | ASC-400
Differential Pressure Transmitter | Dwyer | 816 | 616KD-B-02 | SERIES 616KD | Transmitter | 0 | 3 | 1 | inWC | 1% | 0.5 | 0 | 0.6 | 1.8 | 2.4 | 3 | PRESSURE LIMIT : 2 psig (ranges 5 in w.c. or lower); 5 psig (ranges 10 to 40 in w.c.) AMBIENT OPERATING LIMIT : 0 to 140°F (-17.8 to 60°C) PROCESS CONNECTION : Barbed, dual size to fit 1/8˝ and 3/16˝ (3 mm and 5 mm) ID rubber or vinyl tubing. ENCLOSURE RATING : NEMA 1 (IP20), Tested to UL 2043 for Plenum applications. | 477AV-00 | ASC-400
Differential Pressure Transmitter | Dwyer | 817 | 616KD-B-03 | SERIES 616KD | Transmitter | 0 | 5 | 1 | inWC | 1% | 0.5 | 0 | 1 | 3 | 4 | 5 | PRESSURE LIMIT : 2 psig (ranges 5 in w.c. or lower); 5 psig (ranges 10 to 40 in w.c.) AMBIENT OPERATING LIMIT : 0 to 140°F (-17.8 to 60°C) PROCESS CONNECTION : Barbed, dual size to fit 1/8˝ and 3/16˝ (3 mm and 5 mm) ID rubber or vinyl tubing. ENCLOSURE RATING : NEMA 1 (IP20), Tested to UL 2043 for Plenum applications. | 477B-1 | ASC-400
Differential Pressure Transmitter | Dwyer | 818 | 616KD-B-04 | SERIES 616KD | Transmitter | 0 | 10 | 1 | inWC | 1% | 0.5 | 0 | 2 | 6 | 8 | 10 | PRESSURE LIMIT : 2 psig (ranges 5 in w.c. or lower); 5 psig (ranges 10 to 40 in w.c.) AMBIENT OPERATING LIMIT : 0 to 140°F (-17.8 to 60°C) PROCESS CONNECTION : Barbed, dual size to fit 1/8˝ and 3/16˝ (3 mm and 5 mm) ID rubber or vinyl tubing. ENCLOSURE RATING : NEMA 1 (IP20), Tested to UL 2043 for Plenum applications. | 477B-1 | ASC-400
Differential Pressure Transmitter | Dwyer | 819 | 616KD-B-05 | SERIES 616KD | Transmitter | 0 | 15 | 1 | inWC | 1% | 0.5 | 0 | 3 | 9 | 12 | 15 | PRESSURE LIMIT : 2 psig (ranges 5 in w.c. or lower); 5 psig (ranges 10 to 40 in w.c.) AMBIENT OPERATING LIMIT : 0 to 140°F (-17.8 to 60°C) PROCESS CONNECTION : Barbed, dual size to fit 1/8˝ and 3/16˝ (3 mm and 5 mm) ID rubber or vinyl tubing. ENCLOSURE RATING : NEMA 1 (IP20), Tested to UL 2043 for Plenum applications. | 477B-1 | ASC-400
Differential Pressure Transmitter | Dwyer | 820 | 616KD-B-06 | SERIES 616KD | Transmitter | 0 | 20 | 1 | inWC | 1% | 0.5 | 0 | 4 | 12 | 16 | 20 | PRESSURE LIMIT : 2 psig (ranges 5 in w.c. or lower); 5 psig (ranges 10 to 40 in w.c.) AMBIENT OPERATING LIMIT : 0 to 140°F (-17.8 to 60°C) PROCESS CONNECTION : Barbed, dual size to fit 1/8˝ and 3/16˝ (3 mm and 5 mm) ID rubber or vinyl tubing. ENCLOSURE RATING : NEMA 1 (IP20), Tested to UL 2043 for Plenum applications. | 477B-1 | ASC-400
Differential Pressure Transmitter | Dwyer | 821 | 616KD-B-07 | SERIES 616KD | Transmitter | 0 | 25 | 1 | inWC | 1% | 0.5 | 0 | 5 | 15 | 20 | 25 | PRESSURE LIMIT : 2 psig (ranges 5 in w.c. or lower); 5 psig (ranges 10 to 40 in w.c.) AMBIENT OPERATING LIMIT : 0 to 140°F (-17.8 to 60°C) PROCESS CONNECTION : Barbed, dual size to fit 1/8˝ and 3/16˝ (3 mm and 5 mm) ID rubber or vinyl tubing. ENCLOSURE RATING : NEMA 1 (IP20), Tested to UL 2043 for Plenum applications. | 477AV-02 | ASC-400
Differential Pressure Transmitter | Dwyer | 822 | 616KD-B-08 | SERIES 616KD | Transmitter | 0 | 40 | 1 | inWC | 1% | 0.5 | 0 | 8 | 24 | 32 | 40 | PRESSURE LIMIT : 2 psig (ranges 5 in w.c. or lower); 5 psig (ranges 10 to 40 in w.c.) AMBIENT OPERATING LIMIT : 0 to 140°F (-17.8 to 60°C) PROCESS CONNECTION : Barbed, dual size to fit 1/8˝ and 3/16˝ (3 mm and 5 mm) ID rubber or vinyl tubing. ENCLOSURE RATING : NEMA 1 (IP20), Tested to UL 2043 for Plenum applications. | 477AV-02 | ASC-400
Differential Pressure Transmitter | Dwyer | 823 | 616KD-B-10 | SERIES 616KD | Transmitter | 0 | 250 | 1 | Pa | 1% | 0.5 | 0 | 50 | 150 | 200 | 250 | PRESSURE LIMIT : 2 psig (ranges 5 in w.c. or lower); 5 psig (ranges 10 to 40 in w.c.) AMBIENT OPERATING LIMIT : 0 to 140°F (-17.8 to 60°C) PROCESS CONNECTION : Barbed, dual size to fit 1/8˝ and 3/16˝ (3 mm and 5 mm) ID rubber or vinyl tubing. ENCLOSURE RATING : NEMA 1 (IP20), Tested to UL 2043 for Plenum applications. | 477AV-00 | ASC-400
Differential Pressure Transmitter | Dwyer | 824 | 616KD-B-11 | SERIES 616KD | Transmitter | 0 | 500 | 1 | Pa | 1% | 0.5 | 0 | 100 | 300 | 400 | 500 | PRESSURE LIMIT : 2 psig (ranges 5 in w.c. or lower); 5 psig (ranges 10 to 40 in w.c.) AMBIENT OPERATING LIMIT : 0 to 140°F (-17.8 to 60°C) PROCESS CONNECTION : Barbed, dual size to fit 1/8˝ and 3/16˝ (3 mm and 5 mm) ID rubber or vinyl tubing. ENCLOSURE RATING : NEMA 1 (IP20), Tested to UL 2043 for Plenum applications. | 477AV-00 | ASC-400
Differential Pressure Transmitter | Dwyer | 825 | 616KD-B-12 | SERIES 616KD | Transmitter | 0 | 750 | 1 | Pa | 1% | 0.5 | 0 | 150 | 450 | 600 | 750 | PRESSURE LIMIT : 2 psig (ranges 5 in w.c. or lower); 5 psig (ranges 10 to 40 in w.c.) AMBIENT OPERATING LIMIT : 0 to 140°F (-17.8 to 60°C) PROCESS CONNECTION : Barbed, dual size to fit 1/8˝ and 3/16˝ (3 mm and 5 mm) ID rubber or vinyl tubing. ENCLOSURE RATING : NEMA 1 (IP20), Tested to UL 2043 for Plenum applications. | 477AV-00 | ASC-400
Differential Pressure Transmitter | Dwyer | 826 | 616KD-B-13 | SERIES 616KD | Transmitter | 0 | 1250 | 1 | Pa | 1% | 0.5 | 0 | 250 | 750 | 1000 | 1250 | PRESSURE LIMIT : 2 psig (ranges 5 in w.c. or lower); 5 psig (ranges 10 to 40 in w.c.) AMBIENT OPERATING LIMIT : 0 to 140°F (-17.8 to 60°C) PROCESS CONNECTION : Barbed, dual size to fit 1/8˝ and 3/16˝ (3 mm and 5 mm) ID rubber or vinyl tubing. ENCLOSURE RATING : NEMA 1 (IP20), Tested to UL 2043 for Plenum applications. | 477B-1 | ASC-400
Differential Pressure Transmitter | Dwyer | 827 | 616KD-B-14 | SERIES 616KD | Transmitter | 0 | 2500 | 1 | Pa | 1% | 0.5 | 0 | 500 | 1500 | 2000 | 2500 | PRESSURE LIMIT : 2 psig (ranges 5 in w.c. or lower); 5 psig (ranges 10 to 40 in w.c.) AMBIENT OPERATING LIMIT : 0 to 140°F (-17.8 to 60°C) PROCESS CONNECTION : Barbed, dual size to fit 1/8˝ and 3/16˝ (3 mm and 5 mm) ID rubber or vinyl tubing. ENCLOSURE RATING : NEMA 1 (IP20), Tested to UL 2043 for Plenum applications. | 477B-1 | ASC-400
Differential Pressure Transmitter | Dwyer | 828 | 616KD-B-15 | SERIES 616KD | Transmitter | 0 | 5000 | 1 | Pa | 1% | 0.5 | 0 | 1000 | 3000 | 4000 | 5000 | PRESSURE LIMIT : 2 psig (ranges 5 in w.c. or lower); 5 psig (ranges 10 to 40 in w.c.) AMBIENT OPERATING LIMIT : 0 to 140°F (-17.8 to 60°C) PROCESS CONNECTION : Barbed, dual size to fit 1/8˝ and 3/16˝ (3 mm and 5 mm) ID rubber or vinyl tubing. ENCLOSURE RATING : NEMA 1 (IP20), Tested to UL 2043 for Plenum applications. | 477AV-02 | ASC-400
Differential Pressure Transmitter | Dwyer | 829 | 616KD-B-50 | SERIES 616KD | Transmitter | -1 | 1 | 1 | inWC | 1% | 0.5 | -1 | -0.6 | 0.2 | 0.6 | 1 | PRESSURE LIMIT : 2 psig (ranges 5 in w.c. or lower); 5 psig (ranges 10 to 40 in w.c.) AMBIENT OPERATING LIMIT : 0 to 140°F (-17.8 to 60°C) PROCESS CONNECTION : Barbed, dual size to fit 1/8˝ and 3/16˝ (3 mm and 5 mm) ID rubber or vinyl tubing. ENCLOSURE RATING : NEMA 1 (IP20), Tested to UL 2043 for Plenum applications. | 477AV-00 | ASC-400
Differential Pressure Transmitter | Dwyer | 830 | 616KD-B-51 | SERIES 616KD | Transmitter | -2 | 2 | 1 | inWC | 1% | 0.5 | -2 | -1.2 | 0.4 | 1.2 | 2 | PRESSURE LIMIT : 2 psig (ranges 5 in w.c. or lower); 5 psig (ranges 10 to 40 in w.c.) AMBIENT OPERATING LIMIT : 0 to 140°F (-17.8 to 60°C) PROCESS CONNECTION : Barbed, dual size to fit 1/8˝ and 3/16˝ (3 mm and 5 mm) ID rubber or vinyl tubing. ENCLOSURE RATING : NEMA 1 (IP20), Tested to UL 2043 for Plenum applications. | 477AV-00 | ASC-400
Differential Pressure Transmitter | Dwyer | 831 | 616KD-B-57 | SERIES 616KD | Transmitter | -3 | 3 | 1 | inWC | 1% | 0.5 | -3 | -1.8 | 0.6 | 1.8 | 3 | PRESSURE LIMIT : 2 psig (ranges 5 in w.c. or lower); 5 psig (ranges 10 to 40 in w.c.) AMBIENT OPERATING LIMIT : 0 to 140°F (-17.8 to 60°C) PROCESS CONNECTION : Barbed, dual size to fit 1/8˝ and 3/16˝ (3 mm and 5 mm) ID rubber or vinyl tubing. ENCLOSURE RATING : NEMA 1 (IP20), Tested to UL 2043 for Plenum applications. | 477AV-00 | ASC-400
Differential Pressure Transmitter | Dwyer | 832 | 616KD-B-52 | SERIES 616KD | Transmitter | -5 | 5 | 1 | inWC | 1% | 0.5 | -5 | -3 | 1 | 3 | 5 | PRESSURE LIMIT : 2 psig (ranges 5 in w.c. or lower); 5 psig (ranges 10 to 40 in w.c.) AMBIENT OPERATING LIMIT : 0 to 140°F (-17.8 to 60°C) PROCESS CONNECTION : Barbed, dual size to fit 1/8˝ and 3/16˝ (3 mm and 5 mm) ID rubber or vinyl tubing. ENCLOSURE RATING : NEMA 1 (IP20), Tested to UL 2043 for Plenum applications. | 477B-1 | ASC-400
Differential Pressure Transmitter | Dwyer | 833 | 616KD-B-53 | SERIES 616KD | Transmitter | -10 | 10 | 1 | inWC | 1% | 0.5 | -10 | -6 | 2 | 6 | 10 | PRESSURE LIMIT : 2 psig (ranges 5 in w.c. or lower); 5 psig (ranges 10 to 40 in w.c.) AMBIENT OPERATING LIMIT : 0 to 140°F (-17.8 to 60°C) PROCESS CONNECTION : Barbed, dual size to fit 1/8˝ and 3/16˝ (3 mm and 5 mm) ID rubber or vinyl tubing. ENCLOSURE RATING : NEMA 1 (IP20), Tested to UL 2043 for Plenum applications. | 477B-1 | ASC-400
Differential Pressure Transmitter | Dwyer | 834 | 616KD-B-54 | SERIES 616KD | Transmitter | -250 | 250 | 1 | Pa | 1% | 0.5 | -250 | -150 | 50 | 150 | 250 | PRESSURE LIMIT : 2 psig (ranges 5 in w.c. or lower); 5 psig (ranges 10 to 40 in w.c.) AMBIENT OPERATING LIMIT : 0 to 140°F (-17.8 to 60°C) PROCESS CONNECTION : Barbed, dual size to fit 1/8˝ and 3/16˝ (3 mm and 5 mm) ID rubber or vinyl tubing. ENCLOSURE RATING : NEMA 1 (IP20), Tested to UL 2043 for Plenum applications. | 477AV-00 | ASC-400
Differential Pressure Transmitter | Dwyer | 835 | 616KD-B-55 | SERIES 616KD | Transmitter | -500 | 500 | 1 | Pa | 1% | 0.5 | -500 | -300 | 100 | 300 | 500 | PRESSURE LIMIT : 2 psig (ranges 5 in w.c. or lower); 5 psig (ranges 10 to 40 in w.c.) AMBIENT OPERATING LIMIT : 0 to 140°F (-17.8 to 60°C) PROCESS CONNECTION : Barbed, dual size to fit 1/8˝ and 3/16˝ (3 mm and 5 mm) ID rubber or vinyl tubing. ENCLOSURE RATING : NEMA 1 (IP20), Tested to UL 2043 for Plenum applications. | 477AV-00 | ASC-400
Differential Pressure Transmitter | Dwyer | 836 | 616KD-B-56 | SERIES 616KD | Transmitter | -750 | 750 | 1 | Pa | 1% | 0.5 | -750 | -450 | 150 | 450 | 750 | PRESSURE LIMIT : 2 psig (ranges 5 in w.c. or lower); 5 psig (ranges 10 to 40 in w.c.) AMBIENT OPERATING LIMIT : 0 to 140°F (-17.8 to 60°C) PROCESS CONNECTION : Barbed, dual size to fit 1/8˝ and 3/16˝ (3 mm and 5 mm) ID rubber or vinyl tubing. ENCLOSURE RATING : NEMA 1 (IP20), Tested to UL 2043 for Plenum applications. | 477AV-00 | ASC-400
Differential Pressure Transmitter | Dwyer | 837 | 616KD-B-58 | SERIES 616KD | Transmitter | -1250 | 1250 | 1 | Pa | 1% | 0.5 | -1250 | -750 | 250 | 750 | 1250 | PRESSURE LIMIT : 2 psig (ranges 5 in w.c. or lower); 5 psig (ranges 10 to 40 in w.c.) AMBIENT OPERATING LIMIT : 0 to 140°F (-17.8 to 60°C) PROCESS CONNECTION : Barbed, dual size to fit 1/8˝ and 3/16˝ (3 mm and 5 mm) ID rubber or vinyl tubing. ENCLOSURE RATING : NEMA 1 (IP20), Tested to UL 2043 for Plenum applications. | 477B-1 | ASC-400
Differential Pressure Transmitter | Dwyer | 838 | MSX-W10 | SERIES MSX | Transmitter | 0 | 0.5 | 1 | inWC | 1% | 0.5 | 0 | 0.1 | 0.3 | 0.4 | 0.5 | PRESSURE LIMIT : Ranges 0 and 1: 3.6 psi max operation, 6 psi burst; Ranges 2, 3 and 4: 6 psi max operation, 6 psi burst. AMBIENT OPERATING LIMIT : -4 to 158°F (-20 to 70°C). PROCESS CONNECTION : 1/8˝, 3/16˝, 1/4˝, 5 mm, and 6 mm ID flexible tubing. ENCLOSURE RATING : NEMA 4X (IP66), UL 2043 (Plenum), UL94 V-0. Compliance: CE. | 477AV-00 | ASC-400
Differential Pressure Transmitter | Dwyer | 839 | MSX-W11 | SERIES MSX | Transmitter | 0 | 1 | 1 | inWC | 1% | 0.5 | 0 | 0.2 | 0.6 | 0.8 | 1 | PRESSURE LIMIT : Ranges 0 and 1: 3.6 psi max operation, 6 psi burst; Ranges 2, 3 and 4: 6 psi max operation, 6 psi burst. AMBIENT OPERATING LIMIT : -4 to 158°F (-20 to 70°C). PROCESS CONNECTION : 1/8˝, 3/16˝, 1/4˝, 5 mm, and 6 mm ID flexible tubing. ENCLOSURE RATING : NEMA 4X (IP66), UL 2043 (Plenum), UL94 V-0. Compliance: CE. | 477AV-00 | ASC-400
Differential Pressure Transmitter | Dwyer | 840 | MSX-W12 | SERIES MSX | Transmitter | 0 | 5 | 1 | inWC | 1% | 0.5 | 0 | 1 | 3 | 4 | 5 | PRESSURE LIMIT : Ranges 0 and 1: 3.6 psi max operation, 6 psi burst; Ranges 2, 3 and 4: 6 psi max operation, 6 psi burst. AMBIENT OPERATING LIMIT : -4 to 158°F (-20 to 70°C). PROCESS CONNECTION : 1/8˝, 3/16˝, 1/4˝, 5 mm, and 6 mm ID flexible tubing. ENCLOSURE RATING : NEMA 4X (IP66), UL 2043 (Plenum), UL94 V-0. Compliance: CE. | 477B-1 | ASC-400
Differential Pressure Transmitter | Dwyer | 841 | MSX-W13 | SERIES MSX | Transmitter | 0 | 28 | 1 | inWC | 1% | 0.5 | 0 | 5.6 | 16.8 | 22.4 | 28 | PRESSURE LIMIT : Ranges 0 and 1: 3.6 psi max operation, 6 psi burst; Ranges 2, 3 and 4: 6 psi max operation, 6 psi burst. AMBIENT OPERATING LIMIT : -4 to 158°F (-20 to 70°C). PROCESS CONNECTION : 1/8˝, 3/16˝, 1/4˝, 5 mm, and 6 mm ID flexible tubing. ENCLOSURE RATING : NEMA 4X (IP66), UL 2043 (Plenum), UL94 V-0. Compliance: CE. | 477AV-02 | ASC-400
Differential Pressure Transmitter | Dwyer | 842 | MSX-W14 | SERIES MSX | Transmitter | 0 | 15 | 1 | inWC | 1% | 0.5 | 0 | 3 | 9 | 12 | 15 | PRESSURE LIMIT : Ranges 0 and 1: 3.6 psi max operation, 6 psi burst; Ranges 2, 3 and 4: 6 psi max operation, 6 psi burst. AMBIENT OPERATING LIMIT : -4 to 158°F (-20 to 70°C). PROCESS CONNECTION : 1/8˝, 3/16˝, 1/4˝, 5 mm, and 6 mm ID flexible tubing. ENCLOSURE RATING : NEMA 4X (IP66), UL 2043 (Plenum), UL94 V-0. Compliance: CE. | 477B-1 | ASC-400
Differential Pressure Transmitter | Dwyer | 843 | MSX-U10 | SERIES MSX | Transmitter | 0 | 0.5 | 1 | inWC | 1% | 0.5 | 0 | 0.1 | 0.3 | 0.4 | 0.5 | PRESSURE LIMIT : Ranges 0 and 1: 3.6 psi max operation, 6 psi burst; Ranges 2, 3 and 4: 6 psi max operation, 6 psi burst. AMBIENT OPERATING LIMIT : -4 to 158°F (-20 to 70°C). PROCESS CONNECTION : 1/8˝, 3/16˝, 1/4˝, 5 mm, and 6 mm ID flexible tubing. ENCLOSURE RATING : NEMA 4X (IP66), UL 2043 (Plenum), UL94 V-0. Compliance: CE. | 477AV-00 | ASC-400
Differential Pressure Transmitter | Dwyer | 844 | MSX-U11 | SERIES MSX | Transmitter | 0 | 1 | 1 | inWC | 1% | 0.5 | 0 | 0.2 | 0.6 | 0.8 | 1 | PRESSURE LIMIT : Ranges 0 and 1: 3.6 psi max operation, 6 psi burst; Ranges 2, 3 and 4: 6 psi max operation, 6 psi burst. AMBIENT OPERATING LIMIT : -4 to 158°F (-20 to 70°C). PROCESS CONNECTION : 1/8˝, 3/16˝, 1/4˝, 5 mm, and 6 mm ID flexible tubing. ENCLOSURE RATING : NEMA 4X (IP66), UL 2043 (Plenum), UL94 V-0. Compliance: CE. | 477AV-00 | ASC-400
Differential Pressure Transmitter | Dwyer | 845 | MSX-U12 | SERIES MSX | Transmitter | 0 | 5 | 1 | inWC | 1% | 0.5 | 0 | 1 | 3 | 4 | 5 | PRESSURE LIMIT : Ranges 0 and 1: 3.6 psi max operation, 6 psi burst; Ranges 2, 3 and 4: 6 psi max operation, 6 psi burst. AMBIENT OPERATING LIMIT : -4 to 158°F (-20 to 70°C). PROCESS CONNECTION : 1/8˝, 3/16˝, 1/4˝, 5 mm, and 6 mm ID flexible tubing. ENCLOSURE RATING : NEMA 4X (IP66), UL 2043 (Plenum), UL94 V-0. Compliance: CE. | 477B-1 | ASC-400
Differential Pressure Transmitter | Dwyer | 846 | MSX-U13 | SERIES MSX | Transmitter | 0 | 28 | 1 | inWC | 1% | 0.5 | 0 | 5.6 | 16.8 | 22.4 | 28 | PRESSURE LIMIT : Ranges 0 and 1: 3.6 psi max operation, 6 psi burst; Ranges 2, 3 and 4: 6 psi max operation, 6 psi burst. AMBIENT OPERATING LIMIT : -4 to 158°F (-20 to 70°C). PROCESS CONNECTION : 1/8˝, 3/16˝, 1/4˝, 5 mm, and 6 mm ID flexible tubing. ENCLOSURE RATING : NEMA 4X (IP66), UL 2043 (Plenum), UL94 V-0. Compliance: CE. | 477AV-02 | ASC-400
Differential Pressure Transmitter | Dwyer | 847 | MSX-U14 | SERIES MSX | Transmitter | 0 | 15 | 1 | inWC | 1% | 0.5 | 0 | 3 | 9 | 12 | 15 | PRESSURE LIMIT : Ranges 0 and 1: 3.6 psi max operation, 6 psi burst; Ranges 2, 3 and 4: 6 psi max operation, 6 psi burst. AMBIENT OPERATING LIMIT : -4 to 158°F (-20 to 70°C). PROCESS CONNECTION : 1/8˝, 3/16˝, 1/4˝, 5 mm, and 6 mm ID flexible tubing. ENCLOSURE RATING : NEMA 4X (IP66), UL 2043 (Plenum), UL94 V-0. Compliance: CE. | 477B-1 | ASC-400
Differential Pressure Transmitter | Dwyer | 848 | 629C-01 | Series 629C Wet/Wet Differential Pressure Transmitter | Transmitter | 0 | 5 | 1 | psid | 0.5% | 0.5 | [10 empty] | ACCURACY : ±0.5%FS DISPLAY : Optional 4-1/2 digit LCD field attachable display. AMBIENT OPERATING LIMIT : 0 to 200°F (-18 to 93°C) PROCESS CONNECTION : 1/4˝ female or male NPT ENCLOSURE RATING : Designed to meet NEMA 4X (-RS maintains NEMA 4X on sensors and housing). Compliance: CE.
Differential Pressure Transmitter | Dwyer | 849 | 629C-02 | Series 629C Wet/Wet Differential Pressure Transmitter | Transmitter | 0 | 10 | 1 | psid | 0.5% | 0.5 | [10 empty] | ACCURACY : ±0.5%FS DISPLAY : Optional 4-1/2 digit LCD field attachable display. AMBIENT OPERATING LIMIT : 0 to 200°F (-18 to 93°C) PROCESS CONNECTION : 1/4˝ female or male NPT ENCLOSURE RATING : Designed to meet NEMA 4X (-RS maintains NEMA 4X on sensors and housing). Compliance: CE.
Differential Pressure Transmitter | Dwyer | 850 | 629C-03 | Series 629C Wet/Wet Differential Pressure Transmitter | Transmitter | 0 | 25 | 1 | psid | 0.5% | 0.5 | [10 empty] | ACCURACY : ±0.5%FS DISPLAY : Optional 4-1/2 digit LCD field attachable display. AMBIENT OPERATING LIMIT : 0 to 200°F (-18 to 93°C) PROCESS CONNECTION : 1/4˝ female or male NPT ENCLOSURE RATING : Designed to meet NEMA 4X (-RS maintains NEMA 4X on sensors and housing). Compliance: CE.
Differential Pressure Transmitter | Dwyer | 851 | 629C-04 | Series 629C Wet/Wet Differential Pressure Transmitter | Transmitter | 0 | 50 | 1 | psid | 0.5% | 0.5 | [10 empty] | ACCURACY : ±0.5%FS DISPLAY : Optional 4-1/2 digit LCD field attachable display. AMBIENT OPERATING LIMIT : 0 to 200°F (-18 to 93°C) PROCESS CONNECTION : 1/4˝ female or male NPT ENCLOSURE RATING : Designed to meet NEMA 4X (-RS maintains NEMA 4X on sensors and housing). Compliance: CE.
Differential Pressure Transmitter | Dwyer | 852 | 629C-05 | Series 629C Wet/Wet Differential Pressure Transmitter | Transmitter | 0 | 100 | 1 | psid | 0.5% | 0.5 | [10 empty] | ACCURACY : ±0.5%FS DISPLAY : Optional 4-1/2 digit LCD field attachable display. AMBIENT OPERATING LIMIT : 0 to 200°F (-18 to 93°C) PROCESS CONNECTION : 1/4˝ female or male NPT ENCLOSURE RATING : Designed to meet NEMA 4X (-RS maintains NEMA 4X on sensors and housing). Compliance: CE.
Differential Pressure Transmitter | Dwyer | 853 | 629C-06 | Series 629C Wet/Wet Differential Pressure Transmitter | Transmitter | 0 | 150 | 1 | psid | 0.5% | 0.5 | [10 empty] | ACCURACY : ±0.5%FS DISPLAY : Optional 4-1/2 digit LCD field attachable display. AMBIENT OPERATING LIMIT : 0 to 200°F (-18 to 93°C) PROCESS CONNECTION : 1/4˝ female or male NPT ENCLOSURE RATING : Designed to meet NEMA 4X (-RS maintains NEMA 4X on sensors and housing). Compliance: CE.
Differential Pressure Transmitter | Dwyer | 854 | 629C-07 | Series 629C Wet/Wet Differential Pressure Transmitter | Transmitter | 0 | 200 | 1 | psid | 0.5% | 0.5 | [10 empty] | ACCURACY : ±0.5%FS DISPLAY : Optional 4-1/2 digit LCD field attachable display. AMBIENT OPERATING LIMIT : 0 to 200°F (-18 to 93°C) PROCESS CONNECTION : 1/4˝ female or male NPT ENCLOSURE RATING : Designed to meet NEMA 4X (-RS maintains NEMA 4X on sensors and housing). Compliance: CE.
Differential Pressure Transmitter | Dwyer | 855 | 629C-08 | Series 629C Wet/Wet Differential Pressure Transmitter | Transmitter | 0 | 300 | 1 | psid | 0.5% | 0.5 | [10 empty] | ACCURACY : ±0.5%FS DISPLAY : Optional 4-1/2 digit LCD field attachable display. AMBIENT OPERATING LIMIT : 0 to 200°F (-18 to 93°C) PROCESS CONNECTION : 1/4˝ female or male NPT ENCLOSURE RATING : Designed to meet NEMA 4X (-RS maintains NEMA 4X on sensors and housing). Compliance: CE.
Differential Pressure Transmitter | Dwyer | 856 | 629C-09 | Series 629C Wet/Wet Differential Pressure Transmitter | Transmitter | 0 | 500 | 1 | psid | 0.5% | 0.5 | [10 empty] | ACCURACY : ±0.5%FS DISPLAY : Optional 4-1/2 digit LCD field attachable display. AMBIENT OPERATING LIMIT : 0 to 200°F (-18 to 93°C) PROCESS CONNECTION : 1/4˝ female or male NPT ENCLOSURE RATING : Designed to meet NEMA 4X (-RS maintains NEMA 4X on sensors and housing). Compliance: CE.
Differential Pressure Transmitter | Dwyer | 857 | 629C-11 | Series 629C Wet/Wet Differential Pressure Transmitter | Transmitter | 0 | 0.5 | 1 | bar | 0.5% | 0.5 | [10 empty] | ACCURACY : ±0.5%FS DISPLAY : Optional 4-1/2 digit LCD field attachable display. AMBIENT OPERATING LIMIT : 0 to 200°F (-18 to 93°C) PROCESS CONNECTION : 1/4˝ female or male NPT ENCLOSURE RATING : Designed to meet NEMA 4X (-RS maintains NEMA 4X on sensors and housing). Compliance: CE.
Differential Pressure Transmitter | Dwyer | 858 | 629C-12 | Series 629C Wet/Wet Differential Pressure Transmitter | Transmitter | 0 | 1 | 1 | bar | 0.5% | 0.5 | [10 empty] | ACCURACY : ±0.5%FS DISPLAY : Optional 4-1/2 digit LCD field attachable display. AMBIENT OPERATING LIMIT : 0 to 200°F (-18 to 93°C) PROCESS CONNECTION : 1/4˝ female or male NPT ENCLOSURE RATING : Designed to meet NEMA 4X (-RS maintains NEMA 4X on sensors and housing). Compliance: CE.
Differential Pressure Transmitter | Dwyer | 859 | 629C-13 | Series 629C Wet/Wet Differential Pressure Transmitter | Transmitter | 0 | 2 | 1 | bar | 0.5% | 0.5 | [10 empty] | ACCURACY : ±0.5%FS DISPLAY : Optional 4-1/2 digit LCD field attachable display. AMBIENT OPERATING LIMIT : 0 to 200°F (-18 to 93°C) PROCESS CONNECTION : 1/4˝ female or male NPT ENCLOSURE RATING : Designed to meet NEMA 4X (-RS maintains NEMA 4X on sensors and housing). Compliance: CE.
Differential Pressure Transmitter | Dwyer | 860 | 629C-14 | Series 629C Wet/Wet Differential Pressure Transmitter | Transmitter | 0 | 4 | 1 | bar | 0.5% | 0.5 | [10 empty] | ACCURACY : ±0.5%FS DISPLAY : Optional 4-1/2 digit LCD field attachable display. AMBIENT OPERATING LIMIT : 0 to 200°F (-18 to 93°C) PROCESS CONNECTION : 1/4˝ female or male NPT ENCLOSURE RATING : Designed to meet NEMA 4X (-RS maintains NEMA 4X on sensors and housing). Compliance: CE.
Differential Pressure Transmitter | Dwyer | 861 | 629C-15 | Series 629C Wet/Wet Differential Pressure Transmitter | Transmitter | 0 | 6 | 1 | bar | 0.5% | 0.5 | [10 empty] | ACCURACY : ±0.5%FS DISPLAY : Optional 4-1/2 digit LCD field attachable display. AMBIENT OPERATING LIMIT : 0 to 200°F (-18 to 93°C) PROCESS CONNECTION : 1/4˝ female or male NPT ENCLOSURE RATING : Designed to meet NEMA 4X (-RS maintains NEMA 4X on sensors and housing). Compliance: CE.
Differential Pressure Transmitter | Dwyer | 862 | 629C-16 | Series 629C Wet/Wet Differential Pressure Transmitter | Transmitter | 0 | 10 | 1 | bar | 0.5% | 0.5 | [10 empty] | ACCURACY : ±0.5%FS DISPLAY : Optional 4-1/2 digit LCD field attachable display. AMBIENT OPERATING LIMIT : 0 to 200°F (-18 to 93°C) PROCESS CONNECTION : 1/4˝ female or male NPT ENCLOSURE RATING : Designed to meet NEMA 4X (-RS maintains NEMA 4X on sensors and housing). Compliance: CE.
Differential Pressure Transmitter | Dwyer | 863 | 629C-17 | Series 629C Wet/Wet Differential Pressure Transmitter | Transmitter | 0 | 15 | 1 | bar | 0.5% | 0.5 | [10 empty] | ACCURACY : ±0.5%FS DISPLAY : Optional 4-1/2 digit LCD field attachable display. AMBIENT OPERATING LIMIT : 0 to 200°F (-18 to 93°C) PROCESS CONNECTION : 1/4˝ female or male NPT ENCLOSURE RATING : Designed to meet NEMA 4X (-RS maintains NEMA 4X on sensors and housing). Compliance: CE.
Differential Pressure Transmitter | Dwyer | 864 | 629C-18 | Series 629C Wet/Wet Differential Pressure Transmitter | Transmitter | 0 | 20 | 1 | bar | 0.5% | 0.5 | [10 empty] | ACCURACY : ±0.5%FS DISPLAY : Optional 4-1/2 digit LCD field attachable display. AMBIENT OPERATING LIMIT : 0 to 200°F (-18 to 93°C) PROCESS CONNECTION : 1/4˝ female or male NPT ENCLOSURE RATING : Designed to meet NEMA 4X (-RS maintains NEMA 4X on sensors and housing). Compliance: CE.
Differential Pressure Transmitter | Dwyer | 865 | 629C-19 | Series 629C Wet/Wet Differential Pressure Transmitter | Transmitter | 0 | 30 | 1 | bar | 0.5% | 0.5 | [10 empty] | ACCURACY : ±0.5%FS DISPLAY : Optional 4-1/2 digit LCD field attachable display. AMBIENT OPERATING LIMIT : 0 to 200°F (-18 to 93°C) PROCESS CONNECTION : 1/4˝ female or male NPT ENCLOSURE RATING : Designed to meet NEMA 4X (-RS maintains NEMA 4X on sensors and housing). Compliance: CE.
Pressure Switch/Gage | Dwyer | 866 | A3000-00 | Series A3000 Photohelic® Pressure Switch/Gage | Gauges | 0 | 0.25 | 1 | inWC | 4% | 0.5 | [10 empty] | ACCURACY : ±0.5%FS DISPLAY : Optional 4-1/2 digit LCD field attachable display. AMBIENT OPERATING LIMIT : 0 to 200°F (-18 to 93°C) PROCESS CONNECTION : 1/4˝ female or male NPT ENCLOSURE RATING : Designed to meet NEMA 4X (-RS maintains NEMA 4X on sensors and housing). Compliance: CE.
Pressure Switch/Gage | Dwyer | 867 | A3000-0 | Series A3000 Photohelic® Pressure Switch/Gage | Gauges | 0 | 0.5 | 1 | inWC | 3% | 0.5 | [10 empty] | ACCURACY : ±0.5%FS DISPLAY : Optional 4-1/2 digit LCD field attachable display. AMBIENT OPERATING LIMIT : 0 to 200°F (-18 to 93°C) PROCESS CONNECTION : 1/4˝ female or male NPT ENCLOSURE RATING : Designed to meet NEMA 4X (-RS maintains NEMA 4X on sensors and housing). Compliance: CE.
Pressure Switch/Gage | Dwyer | 868 | A3001 | Series A3000 Photohelic® Pressure Switch/Gage | Gauges | 0 | 1 | 1 | inWC | 2% | 0.5 | [10 empty] | ACCURACY : ±0.5%FS DISPLAY : Optional 4-1/2 digit LCD field attachable display. AMBIENT OPERATING LIMIT : 0 to 200°F (-18 to 93°C) PROCESS CONNECTION : 1/4˝ female or male NPT ENCLOSURE RATING : Designed to meet NEMA 4X (-RS maintains NEMA 4X on sensors and housing). Compliance: CE.
Pressure Switch/Gage | Dwyer | 869 | A3002 | Series A3000 Photohelic® Pressure Switch/Gage | Gauges | 0 | 2 | 1 | inWC | 2% | 0.5 | [10 empty] | ACCURACY : ±0.5%FS DISPLAY : Optional 4-1/2 digit LCD field attachable display. AMBIENT OPERATING LIMIT : 0 to 200°F (-18 to 93°C) PROCESS CONNECTION : 1/4˝ female or male NPT ENCLOSURE RATING : Designed to meet NEMA 4X (-RS maintains NEMA 4X on sensors and housing). Compliance: CE.
Pressure Switch/Gage | Dwyer | 870 | A3003 | Series A3000 Photohelic® Pressure Switch/Gage | Gauges | 0 | 3 | 1 | inWC | 2% | 0.5 | [10 empty] | ACCURACY : ±0.5%FS DISPLAY : Optional 4-1/2 digit LCD field attachable display. AMBIENT OPERATING LIMIT : 0 to 200°F (-18 to 93°C) PROCESS CONNECTION : 1/4˝ female or male NPT ENCLOSURE RATING : Designed to meet NEMA 4X (-RS maintains NEMA 4X on sensors and housing). Compliance: CE.
Pressure Switch/Gage | Dwyer | 871 | A3004 | Series A3000 Photohelic® Pressure Switch/Gage | Gauges | 0 | 4 | 1 | inWC | 2% | 0.5 | [10 empty] | ACCURACY : ±0.5%FS DISPLAY : Optional 4-1/2 digit LCD field attachable display. AMBIENT OPERATING LIMIT : 0 to 200°F (-18 to 93°C) PROCESS CONNECTION : 1/4˝ female or male NPT ENCLOSURE RATING : Designed to meet NEMA 4X (-RS maintains NEMA 4X on sensors and housing). Compliance: CE.
Pressure Switch/Gage | Dwyer | 872 | A3005 | Series A3000 Photohelic® Pressure Switch/Gage | Gauges | 0 | 5 | 1 | inWC | 2% | 0.5 | [10 empty] | ACCURACY : ±0.5%FS DISPLAY : Optional 4-1/2 digit LCD field attachable display. AMBIENT OPERATING LIMIT : 0 to 200°F (-18 to 93°C) PROCESS CONNECTION : 1/4˝ female or male NPT ENCLOSURE RATING : Designed to meet NEMA 4X (-RS maintains NEMA 4X on sensors and housing). Compliance: CE.
Pressure Switch/Gage | Dwyer | 873 | A3006 | Series A3000 Photohelic® Pressure Switch/Gage | Gauges | 0 | 6 | 1 | inWC | 2% | 0.5 | [10 empty] | ACCURACY : ±0.5%FS DISPLAY : Optional 4-1/2 digit LCD field attachable display. AMBIENT OPERATING LIMIT : 0 to 200°F (-18 to 93°C) PROCESS CONNECTION : 1/4˝ female or male NPT ENCLOSURE RATING : Designed to meet NEMA 4X (-RS maintains NEMA 4X on sensors and housing). Compliance: CE.
Pressure Switch/Gage | Dwyer | 874 | A3008 | Series A3000 Photohelic® Pressure Switch/Gage | Gauges | 0 | 8 | 1 | inWC | 2% | 0.5 | [10 empty] | ACCURACY : ±0.5%FS DISPLAY : Optional 4-1/2 digit LCD field attachable display. AMBIENT OPERATING LIMIT : 0 to 200°F (-18 to 93°C) PROCESS CONNECTION : 1/4˝ female or male NPT ENCLOSURE RATING : Designed to meet NEMA 4X (-RS maintains NEMA 4X on sensors and housing). Compliance: CE.
Pressure Switch/Gage | Dwyer | 875 | A3010 | Series A3000 Photohelic® Pressure Switch/Gage | Gauges | 0 | 10 | 1 | inWC | 2% | 0.5 | [10 empty] | ACCURACY : ±0.5%FS DISPLAY : Optional 4-1/2 digit LCD field attachable display. AMBIENT OPERATING LIMIT : 0 to 200°F (-18 to 93°C) PROCESS CONNECTION : 1/4˝ female or male NPT ENCLOSURE RATING : Designed to meet NEMA 4X (-RS maintains NEMA 4X on sensors and housing). Compliance: CE.
Pressure Switch/Gage | Dwyer | 876 | A3015 | Series A3000 Photohelic® Pressure Switch/Gage | Gauges | 0 | 15 | 1 | inWC | 2% | 0.5 | [10 empty] | ACCURACY : ±0.5%FS DISPLAY : Optional 4-1/2 digit LCD field attachable display. AMBIENT OPERATING LIMIT : 0 to 200°F (-18 to 93°C) PROCESS CONNECTION : 1/4˝ female or male NPT ENCLOSURE RATING : Designed to meet NEMA 4X (-RS maintains NEMA 4X on sensors and housing). Compliance: CE.
Pressure Switch/Gage | Dwyer | 877 | A3020 | Series A3000 Photohelic® Pressure Switch/Gage | Gauges | 0 | 20 | 1 | inWC | 2% | 0.5 | [10 empty] | ACCURACY : ±0.5%FS DISPLAY : Optional 4-1/2 digit LCD field attachable display. AMBIENT OPERATING LIMIT : 0 to 200°F (-18 to 93°C) PROCESS CONNECTION : 1/4˝ female or male NPT ENCLOSURE RATING : Designed to meet NEMA 4X (-RS maintains NEMA 4X on sensors and housing). Compliance: CE.
Pressure Switch/Gage | Dwyer | 878 | A3025 | Series A3000 Photohelic® Pressure Switch/Gage | Gauges | 0 | 25 | 1 | inWC | 2% | 0.5 | [10 empty] | ACCURACY : ±0.5%FS DISPLAY : Optional 4-1/2 digit LCD field attachable display. AMBIENT OPERATING LIMIT : 0 to 200°F (-18 to 93°C) PROCESS CONNECTION : 1/4˝ female or male NPT ENCLOSURE RATING : Designed to meet NEMA 4X (-RS maintains NEMA 4X on sensors and housing). Compliance: CE.
Pressure Switch/Gage | Dwyer | 879 | A3030 | Series A3000 Photohelic® Pressure Switch/Gage | Gauges | 0 | 30 | 1 | inWC | 2% | 0.5 | [10 empty] | ACCURACY : ±0.5%FS DISPLAY : Optional 4-1/2 digit LCD field attachable display. AMBIENT OPERATING LIMIT : 0 to 200°F (-18 to 93°C) PROCESS CONNECTION : 1/4˝ female or male NPT ENCLOSURE RATING : Designed to meet NEMA 4X (-RS maintains NEMA 4X on sensors and housing). Compliance: CE.
Pressure Switch/Gage | Dwyer | 880 | A3040 | Series A3000 Photohelic® Pressure Switch/Gage | Gauges | 0 | 40 | 1 | inWC | 2% | 0.5 | [10 empty] | ACCURACY : ±0.5%FS DISPLAY : Optional 4-1/2 digit LCD field attachable display. AMBIENT OPERATING LIMIT : 0 to 200°F (-18 to 93°C) PROCESS CONNECTION : 1/4˝ female or male NPT ENCLOSURE RATING : Designed to meet NEMA 4X (-RS maintains NEMA 4X on sensors and housing). Compliance: CE.
Pressure Switch/Gage | Dwyer | 881 | A3050 | Series A3000 Photohelic® Pressure Switch/Gage | Gauges | 0 | 50 | 1 | inWC | 2% | 0.5 | [10 empty] | ACCURACY : ±0.5%FS DISPLAY : Optional 4-1/2 digit LCD field attachable display. AMBIENT OPERATING LIMIT : 0 to 200°F (-18 to 93°C) PROCESS CONNECTION : 1/4˝ female or male NPT ENCLOSURE RATING : Designed to meet NEMA 4X (-RS maintains NEMA 4X on sensors and housing). Compliance: CE.
Pressure Switch/Gage | Dwyer | 882 | A3060 | Series A3000 Photohelic® Pressure Switch/Gage | Gauges | 0 | 60 | 1 | inWC | 2% | 0.5 | [10 empty] | ACCURACY : ±0.5%FS DISPLAY : Optional 4-1/2 digit LCD field attachable display. AMBIENT OPERATING LIMIT : 0 to 200°F (-18 to 93°C) PROCESS CONNECTION : 1/4˝ female or male NPT ENCLOSURE RATING : Designed to meet NEMA 4X (-RS maintains NEMA 4X on sensors and housing). Compliance: CE.
Pressure Switch/Gage | Dwyer | 883 | A3080 | Series A3000 Photohelic® Pressure Switch/Gage | Gauges | 0 | 80 | 1 | inWC | 2% | 0.5 | [10 empty] | ACCURACY : ±0.5%FS DISPLAY : Optional 4-1/2 digit LCD field attachable display. AMBIENT OPERATING LIMIT : 0 to 200°F (-18 to 93°C) PROCESS CONNECTION : 1/4˝ female or male NPT ENCLOSURE RATING : Designed to meet NEMA 4X (-RS maintains NEMA 4X on sensors and housing). Compliance: CE.
Pressure Switch/Gage | Dwyer | 884 | A3100 | Series A3000 Photohelic® Pressure Switch/Gage | Gauges | 0 | 100 | 1 | inWC | 2% | 0.5 | [10 empty] | ACCURACY : ±0.5%FS DISPLAY : Optional 4-1/2 digit LCD field attachable display. AMBIENT OPERATING LIMIT : 0 to 200°F (-18 to 93°C) PROCESS CONNECTION : 1/4˝ female or male NPT ENCLOSURE RATING : Designed to meet NEMA 4X (-RS maintains NEMA 4X on sensors and housing). Compliance: CE.
Pressure Switch/Gage | Dwyer | 885 | A3150 | Series A3000 Photohelic® Pressure Switch/Gage | Gauges | 0 | 150 | 1 | inWC | 2% | 0.5 | [10 empty] | ACCURACY : ±0.5%FS DISPLAY : Optional 4-1/2 digit LCD field attachable display. AMBIENT OPERATING LIMIT : 0 to 200°F (-18 to 93°C) PROCESS CONNECTION : 1/4˝ female or male NPT ENCLOSURE RATING : Designed to meet NEMA 4X (-RS maintains NEMA 4X on sensors and housing). Compliance: CE.
Pressure Switch/Gage | Dwyer | 886 | A3000-00N | Series A3000 Photohelic® Pressure Switch/Gage | Gauges | 0.05 | 0.2 | 1 | inWC | 4% | 0.5 | [10 empty] | ACCURACY : ±0.5%FS DISPLAY : Optional 4-1/2 digit LCD field attachable display. AMBIENT OPERATING LIMIT : 0 to 200°F (-18 to 93°C) PROCESS CONNECTION : 1/4˝ female or male NPT ENCLOSURE RATING : Designed to meet NEMA 4X (-RS maintains NEMA 4X on sensors and housing). Compliance: CE.
Pressure Switch/Gage | Dwyer | 887 | A3300-0 | Series A3000 Photohelic® Pressure Switch/Gage | Gauges | -0.25 | 0.25 | 1 | inWC | 3% | 0.5 | [10 empty] | ACCURACY : ±0.5%FS DISPLAY : Optional 4-1/2 digit LCD field attachable display. AMBIENT OPERATING LIMIT : 0 to 200°F (-18 to 93°C) PROCESS CONNECTION : 1/4˝ female or male NPT ENCLOSURE RATING : Designed to meet NEMA 4X (-RS maintains NEMA 4X on sensors and housing). Compliance: CE.
Pressure Switch/Gage | Dwyer | 888 | A3301 | Series A3000 Photohelic® Pressure Switch/Gage | Gauges | -0.5 | 0.5 | 1 | inWC | 2% | 0.5 | [10 empty] | ACCURACY : ±0.5%FS DISPLAY : Optional 4-1/2 digit LCD field attachable display. AMBIENT OPERATING LIMIT : 0 to 200°F (-18 to 93°C) PROCESS CONNECTION : 1/4˝ female or male NPT ENCLOSURE RATING : Designed to meet NEMA 4X (-RS maintains NEMA 4X on sensors and housing). Compliance: CE.
Pressure Switch/Gage | Dwyer | 889 | A3302 | Series A3000 Photohelic® Pressure Switch/Gage | Gauges | -1 | 1 | 1 | inWC | 2% | 0.5 | [10 empty] | ACCURACY : ±0.5%FS DISPLAY : Optional 4-1/2 digit LCD field attachable display. AMBIENT OPERATING LIMIT : 0 to 200°F (-18 to 93°C) PROCESS CONNECTION : 1/4˝ female or male NPT ENCLOSURE RATING : Designed to meet NEMA 4X (-RS maintains NEMA 4X on sensors and housing). Compliance: CE.
Pressure Switch/Gage | Dwyer | 890 | A3304 | Series A3000 Photohelic® Pressure Switch/Gage | Gauges | -2 | 2 | 1 | inWC | 2% | 0.5
Pressure Switch/Gage | Dwyer | 891 | A3310 | Series A3000 Photohelic® Pressure Switch/Gage | Gauges | -5 | 5 | 1 | inWC | 2% | 0.5 | [10 empty] | ACCURACY : ±0.5%FS DISPLAY : Optional 4-1/2 digit LCD field attachable display. AMBIENT OPERATING LIMIT : 0 to 200°F (-18 to 93°C) PROCESS CONNECTION : 1/4˝ female or male NPT ENCLOSURE RATING : Designed to meet NEMA 4X (-RS maintains NEMA 4X on sensors and housing). Compliance: CE.
Pressure Switch/Gage | Dwyer | 892 | A3320 | Series A3000 Photohelic® Pressure Switch/Gage | Gauges | -10 | 10 | 1 | inWC | 2% | 0.5 | [10 empty] | ACCURACY : ±0.5%FS DISPLAY : Optional 4-1/2 digit LCD field attachable display. AMBIENT OPERATING LIMIT : 0 to 200°F (-18 to 93°C) PROCESS CONNECTION : 1/4˝ female or male NPT ENCLOSURE RATING : Designed to meet NEMA 4X (-RS maintains NEMA 4X on sensors and housing). Compliance: CE.
Pressure Switch/Gage | Dwyer | 893 | A3330 | Series A3000 Photohelic® Pressure Switch/Gage | Gauges | -15 | 15 | 1 | inWC | 2% | 0.5 | [10 empty] | ACCURACY : ±0.5%FS DISPLAY : Optional 4-1/2 digit LCD field attachable display. AMBIENT OPERATING LIMIT : 0 to 200°F (-18 to 93°C) PROCESS CONNECTION : 1/4˝ female or male NPT ENCLOSURE RATING : Designed to meet NEMA 4X (-RS maintains NEMA 4X on sensors and housing). Compliance: CE.
Pressure Switch/Gage | Dwyer | 894 | A3000-00AV | Series A3000 Photohelic® Pressure Switch/Gage | Gauges | 0 | 0.25 | 1 | inWC | 4% | 0.5 | [10 empty] | ACCURACY : ±0.5%FS DISPLAY : Optional 4-1/2 digit LCD field attachable display. AMBIENT OPERATING LIMIT : 0 to 200°F (-18 to 93°C) PROCESS CONNECTION : 1/4˝ female or male NPT ENCLOSURE RATING : Designed to meet NEMA 4X (-RS maintains NEMA 4X on sensors and housing). Compliance: CE.
Pressure Switch/Gage | Dwyer | 895 | A3000-0AV | Series A3000 Photohelic® Pressure Switch/Gage | Gauges | 0 | 0.5 | 1 | inWC | 3% | 0.5 | [10 empty] | ACCURACY : ±0.5%FS DISPLAY : Optional 4-1/2 digit LCD field attachable display. AMBIENT OPERATING LIMIT : 0 to 200°F (-18 to 93°C) PROCESS CONNECTION : 1/4˝ female or male NPT ENCLOSURE RATING : Designed to meet NEMA 4X (-RS maintains NEMA 4X on sensors and housing). Compliance: CE.
Pressure Switch/Gage | Dwyer | 896 | A3001AV | Series A3000 Photohelic® Pressure Switch/Gage | Gauges | 0 | 1 | 1 | inWC | 2% | 0.5 | [10 empty] | ACCURACY : ±0.5%FS DISPLAY : Optional 4-1/2 digit LCD field attachable display. AMBIENT OPERATING LIMIT : 0 to 200°F (-18 to 93°C) PROCESS CONNECTION : 1/4˝ female or male NPT ENCLOSURE RATING : Designed to meet NEMA 4X (-RS maintains NEMA 4X on sensors and housing). Compliance: CE.
Pressure Switch/Gage | Dwyer | 897 | A3002AV | Series A3000 Photohelic® Pressure Switch/Gage | Gauges | 0 | 2 | 1 | inWC | 2% | 0.5 | [10 empty] | ACCURACY : ±0.5%FS DISPLAY : Optional 4-1/2 digit LCD field attachable display. AMBIENT OPERATING LIMIT : 0 to 200°F (-18 to 93°C) PROCESS CONNECTION : 1/4˝ female or male NPT ENCLOSURE RATING : Designed to meet NEMA 4X (-RS maintains NEMA 4X on sensors and housing). Compliance: CE.
Pressure Switch/Gage | Dwyer | 898 | A3010AV | Series A3000 Photohelic® Pressure Switch/Gage | Gauges | 0 | 10 | 1 | inWC | 2% | 0.5
Pressure Switch/Gage | Dwyer | 899 | A3000-6MM | Series A3000 Photohelic® Pressure Switch/Gage | Gauges | 0 | 6 | 1 | mmwc | 2% | 0.5 | [10 empty] | ACCURACY : ±0.5%FS DISPLAY : Optional 4-1/2 digit LCD field attachable display. AMBIENT OPERATING LIMIT : 0 to 200°F (-18 to 93°C) PROCESS CONNECTION : 1/4˝ female or male NPT ENCLOSURE RATING : Designed to meet NEMA 4X (-RS maintains NEMA 4X on sensors and housing). Compliance: CE.
Pressure Switch/Gage | Dwyer | 900 | A3000-10MM | Series A3000 Photohelic® Pressure Switch/Gage | Gauges | 0 | 10 | 1 | mmwc | 2% | 0.5
Pressure Switch/Gage | Dwyer | 901 | A3000-25MM | Series A3000 Photohelic® Pressure Switch/Gage | Gauges | 0 | 25 | 1 | mmwc | 2% | 0.5
Pressure Switch/Gage | Dwyer | 902 | A3000-50MM | Series A3000 Photohelic® Pressure Switch/Gage | Gauges | 0 | 50 | 1 | mmwc | 2% | 0.5
Pressure Switch/Gage | Dwyer | 903 | A3000-80MM | Series A3000 Photohelic® Pressure Switch/Gage | Gauges | 0 | 80 | 1 | mmwc | 2% | 0.5 | [10 empty] | ACCURACY : ±0.5%FS DISPLAY : Optional 4-1/2 digit LCD field attachable display. AMBIENT OPERATING LIMIT : 0 to 200°F (-18 to 93°C) PROCESS CONNECTION : 1/4˝ female or male NPT ENCLOSURE RATING : Designed to meet NEMA 4X (-RS maintains NEMA 4X on sensors and housing). Compliance: CE.
Pressure Switch/Gage | Dwyer | 904 | A3000-100MM | Series A3000 Photohelic® Pressure Switch/Gage | Gauges | 0 | 100 | 1 | mmwc | 2% | 0.5 | [10 empty] | ACCURACY : ±0.5%FS DISPLAY : Optional 4-1/2 digit LCD field attachable display. AMBIENT OPERATING LIMIT : 0 to 200°F (-18 to 93°C) PROCESS CONNECTION : 1/4˝ female or male NPT ENCLOSURE RATING : Designed to meet NEMA 4X (-RS maintains NEMA 4X on sensors and housing). Compliance: CE.
Pressure Switch/Gage | Dwyer | 905 | A3300-20MM | Series A3000 Photohelic® Pressure Switch/Gage | Gauges | -10 | 10 | 1 | mmwc | 2% | 0.5 | [10 empty] | ACCURACY : ±0.5%FS DISPLAY : Optional 4-1/2 digit LCD field attachable display. AMBIENT OPERATING LIMIT : 0 to 200°F (-18 to 93°C) PROCESS CONNECTION : 1/4˝ female or male NPT ENCLOSURE RATING : Designed to meet NEMA 4X (-RS maintains NEMA 4X on sensors and housing). Compliance: CE.
Pressure Switch/Gage | Dwyer | 906 | A3300-30MM | Series A3000 Photohelic® Pressure Switch/Gage | Gauges | -15 | 15 | 1 | mmwc | 2% | 0.5 | [10 empty] | ACCURACY : ±0.5%FS DISPLAY : Optional 4-1/2 digit LCD field attachable display. AMBIENT OPERATING LIMIT : 0 to 200°F (-18 to 93°C) PROCESS CONNECTION : 1/4˝ female or male NPT ENCLOSURE RATING : Designed to meet NEMA 4X (-RS maintains NEMA 4X on sensors and housing). Compliance: CE.
Pressure Switch/Gage | Dwyer | 907 | A3000-60PA | Series A3000 Photohelic® Pressure Switch/Gage | Gauges | 0 | 60 | 1 | Pa | 2% | 0.5 | [10 empty] | ACCURACY : ±0.5%FS DISPLAY : Optional 4-1/2 digit LCD field attachable display. AMBIENT OPERATING LIMIT : 0 to 200°F (-18 to 93°C) PROCESS CONNECTION : 1/4˝ female or male NPT ENCLOSURE RATING : Designed to meet NEMA 4X (-RS maintains NEMA 4X on sensors and housing). Compliance: CE.
Pressure Switch/Gage | Dwyer | 908 | A3000-125PA | Series A3000 Photohelic® Pressure Switch/Gage | Gauges | 0 | 125 | 1 | Pa | 2% | 0.5 | [10 empty] | ACCURACY : ±0.5%FS DISPLAY : Optional 4-1/2 digit LCD field attachable display. AMBIENT OPERATING LIMIT : 0 to 200°F (-18 to 93°C) PROCESS CONNECTION : 1/4˝ female or male NPT ENCLOSURE RATING : Designed to meet NEMA 4X (-RS maintains NEMA 4X on sensors and housing). Compliance: CE.
Pressure Switch/Gage | Dwyer | 909 | A3000-250PA | Series A3000 Photohelic® Pressure Switch/Gage | Gauges | 0 | 250 | 1 | Pa | 2% | 0.5 | [10 empty] | ACCURACY : ±0.5%FS DISPLAY : Optional 4-1/2 digit LCD field attachable display. AMBIENT OPERATING LIMIT : 0 to 200°F (-18 to 93°C) PROCESS CONNECTION : 1/4˝ female or male NPT ENCLOSURE RATING : Designed to meet NEMA 4X (-RS maintains NEMA 4X on sensors and housing). Compliance: CE.
Pressure Switch/Gage | Dwyer | 910 | A3000-500PA | Series A3000 Photohelic® Pressure Switch/Gage | Gauges | 0 | 500 | 1 | Pa | 2% | 0.5 | [10 empty] | ACCURACY : ±0.5%FS DISPLAY : Optional 4-1/2 digit LCD field attachable display. AMBIENT OPERATING LIMIT : 0 to 200°F (-18 to 93°C) PROCESS CONNECTION : 1/4˝ female or male NPT ENCLOSURE RATING : Designed to meet NEMA 4X (-RS maintains NEMA 4X on sensors and housing). Compliance: CE.
Pressure Switch/Gage | Dwyer | 911 | A3000-750PA | Series A3000 Photohelic® Pressure Switch/Gage | Gauges | 0 | 750 | 1 | Pa | 2% | 0.5 | [10 empty] | ACCURACY : ±0.5%FS DISPLAY : Optional 4-1/2 digit LCD field attachable display. AMBIENT OPERATING LIMIT : 0 to 200°F (-18 to 93°C) PROCESS CONNECTION : 1/4˝ female or male NPT ENCLOSURE RATING : Designed to meet NEMA 4X (-RS maintains NEMA 4X on sensors and housing). Compliance: CE.
Pressure Switch/Gage | Dwyer | 912 | A3300-250PA | Series A3000 Photohelic® Pressure Switch/Gage | Gauges | -125 | 125 | 1 | Pa | 2% | 0.5 | [10 empty] | ACCURACY : ±0.5%FS DISPLAY : Optional 4-1/2 digit LCD field attachable display. AMBIENT OPERATING LIMIT : 0 to 200°F (-18 to 93°C) PROCESS CONNECTION : 1/4˝ female or male NPT ENCLOSURE RATING : Designed to meet NEMA 4X (-RS maintains NEMA 4X on sensors and housing). Compliance: CE.
Pressure Switch/Gage | Dwyer | 913 | A3300-500PA | Series A3000 Photohelic® Pressure Switch/Gage | Gauges | -250 | 250 | 1 | Pa | 2% | 0.5 | [10 empty] | ACCURACY : ±0.5%FS DISPLAY : Optional 4-1/2 digit LCD field attachable display. AMBIENT OPERATING LIMIT : 0 to 200°F (-18 to 93°C) PROCESS CONNECTION : 1/4˝ female or male NPT ENCLOSURE RATING : Designed to meet NEMA 4X (-RS maintains NEMA 4X on sensors and housing). Compliance: CE.
Pressure Switch/Gage | Dwyer | 914 | A3000-1KPA | Series A3000 Photohelic® Pressure Switch/Gage | Gauges | 0 | 1 | 1 | kPA | 2% | 0.5 | [10 empty] | ACCURACY : ±0.5%FS DISPLAY : Optional 4-1/2 digit LCD field attachable display. AMBIENT OPERATING LIMIT : 0 to 200°F (-18 to 93°C) PROCESS CONNECTION : 1/4˝ female or male NPT ENCLOSURE RATING : Designed to meet NEMA 4X (-RS maintains NEMA 4X on sensors and housing). Compliance: CE.
Pressure Switch/Gage | Dwyer | 915 | A3000-1.5KPA | Series A3000 Photohelic® Pressure Switch/Gage | Gauges | 0 | 1.5 | 1 | kPA | 2% | 0.5 | [10 empty] | ACCURACY : ±0.5%FS DISPLAY : Optional 4-1/2 digit LCD field attachable display. AMBIENT OPERATING LIMIT : 0 to 200°F (-18 to 93°C) PROCESS CONNECTION : 1/4˝ female or male NPT ENCLOSURE RATING : Designed to meet NEMA 4X (-RS maintains NEMA 4X on sensors and housing). Compliance: CE.
Pressure Switch/Gage | Dwyer | 916 | A3000-2KPA | Series A3000 Photohelic® Pressure Switch/Gage | Gauges | 0 | 2 | 1 | kPA | 2% | 0.5 | [10 empty] | ACCURACY : ±0.5%FS DISPLAY : Optional 4-1/2 digit LCD field attachable display. AMBIENT OPERATING LIMIT : 0 to 200°F (-18 to 93°C) PROCESS CONNECTION : 1/4˝ female or male NPT ENCLOSURE RATING : Designed to meet NEMA 4X (-RS maintains NEMA 4X on sensors and housing). Compliance: CE.
Pressure Switch/Gage | Dwyer | 917 | A3000-3KPA | Series A3000 Photohelic® Pressure Switch/Gage | Gauges | 0 | 3 | 1 | kPA | 2% | 0.5 | [10 empty] | ACCURACY : ±0.5%FS DISPLAY : Optional 4-1/2 digit LCD field attachable display. AMBIENT OPERATING LIMIT : 0 to 200°F (-18 to 93°C) PROCESS CONNECTION : 1/4˝ female or male NPT ENCLOSURE RATING : Designed to meet NEMA 4X (-RS maintains NEMA 4X on sensors and housing). Compliance: CE.
Pressure Switch/Gage | Dwyer | 918 | A3000-4KPA | Series A3000 Photohelic® Pressure Switch/Gage | Gauges | 0 | 4 | 1 | kPA | 2% | 0.5 | [10 empty] | ACCURACY : ±0.5%FS DISPLAY : Optional 4-1/2 digit LCD field attachable display. AMBIENT OPERATING LIMIT : 0 to 200°F (-18 to 93°C) PROCESS CONNECTION : 1/4˝ female or male NPT ENCLOSURE RATING : Designed to meet NEMA 4X (-RS maintains NEMA 4X on sensors and housing). Compliance: CE.
Pressure Switch/Gage | Dwyer | 919 | A3000-5KPA | Series A3000 Photohelic® Pressure Switch/Gage | Gauges | 0 | 5 | 1 | kPA | 2% | 0.5 | [10 empty] | ACCURACY : ±0.5%FS DISPLAY : Optional 4-1/2 digit LCD field attachable display. AMBIENT OPERATING LIMIT : 0 to 200°F (-18 to 93°C) PROCESS CONNECTION : 1/4˝ female or male NPT ENCLOSURE RATING : Designed to meet NEMA 4X (-RS maintains NEMA 4X on sensors and housing). Compliance: CE.
Pressure Switch/Gage | Dwyer | 920 | A3000-8KPA | Series A3000 Photohelic® Pressure Switch/Gage | Gauges | 0 | 8 | 1 | kPA | 2% | 0.5 | [10 empty] | ACCURACY : ±0.5%FS DISPLAY : Optional 4-1/2 digit LCD field attachable display. AMBIENT OPERATING LIMIT : 0 to 200°F (-18 to 93°C) PROCESS CONNECTION : 1/4˝ female or male NPT ENCLOSURE RATING : Designed to meet NEMA 4X (-RS maintains NEMA 4X on sensors and housing). Compliance: CE.
Pressure Switch/Gage | Dwyer | 921 | A3000-10KPA | Series A3000 Photohelic® Pressure Switch/Gage | Gauges | 0 | 10 | 1 | kPA | 2% | 0.5 | [10 empty] | ACCURACY : ±0.5%FS DISPLAY : Optional 4-1/2 digit LCD field attachable display. AMBIENT OPERATING LIMIT : 0 to 200°F (-18 to 93°C) PROCESS CONNECTION : 1/4˝ female or male NPT ENCLOSURE RATING : Designed to meet NEMA 4X (-RS maintains NEMA 4X on sensors and housing). Compliance: CE.
Pressure Switch/Gage | Dwyer | 922 | A3000-15KPA | Series A3000 Photohelic® Pressure Switch/Gage | Gauges | 0 | 15 | 1 | kPA | 2% | 0.5 | [10 empty] | ACCURACY : ±0.5%FS DISPLAY : Optional 4-1/2 digit LCD field attachable display. AMBIENT OPERATING LIMIT : 0 to 200°F (-18 to 93°C) PROCESS CONNECTION : 1/4˝ female or male NPT ENCLOSURE RATING : Designed to meet NEMA 4X (-RS maintains NEMA 4X on sensors and housing). Compliance: CE.
Pressure Switch/Gage | Dwyer | 923 | A3000-20KPA | Series A3000 Photohelic® Pressure Switch/Gage | Gauges | 0 | 20 | 1 | kPA | 2% | 0.5
Pressure Switch/Gage | Dwyer | 924 | A3000-25KPA | Series A3000 Photohelic® Pressure Switch/Gage | Gauges | 0 | 25 | 1 | kPA | 2% | 0.5
Pressure Switch/Gage | Dwyer | 925 | A3000-30KPA | Series A3000 Photohelic® Pressure Switch/Gage | Gauges | 0 | 30 | 1 | kPA | 2% | 0.5
Pressure Switch/Gage | Dwyer | 926 | A3300-1KPA | Series A3000 Photohelic® Pressure Switch/Gage | Gauges | 0.5 | 0.5 | 1 | kPA | 2% | 0.5
Pressure Switch/Gage | Dwyer | 927 | A3300-3KPA | Series A3000 Photohelic® Pressure Switch/Gage | Gauges | 1.5 | 1.5 | 1 | kPA | 2% | 0.5 | [10 empty] | ACCURACY : ±0.5%FS DISPLAY : Optional 4-1/2 digit LCD field attachable display. AMBIENT OPERATING LIMIT : 0 to 200°F (-18 to 93°C) PROCESS CONNECTION : 1/4˝ female or male NPT ENCLOSURE RATING : Designed to meet NEMA 4X (-RS maintains NEMA 4X on sensors and housing). Compliance: CE.
DIFFERENTIAL PRESSURE GAUGE | Dwyer | 928 | 2000-0 | SERIES 2000 | GAUGE | 0 | 0.5 |  | inWC | 2% |  | 0 | 0.2 | 0.3 | 0.4 | 0.5 | DISPLAY : 4˝ (101.6 mm) diameter dial face PRESSURE LIMIT : -20 in Hg. to 15 psig AMBIENT OPERATING LIMIT : 20 to 140°F (-6.67 to 60°C). HOUSING : Die cast aluminum case and bezel, with acrylic cover, Exterior finish is coated gray to withstand 168 hour salt spray corrosion test. PROCESS CONNECTION : 1/8" female NPT duplicate high and low pressure taps - one pair side and one pair back. ENCLOSURE RATING : IP67. | 477AV-2
DIFFERENTIAL PRESSURE GAUGE | Dwyer | 929 | 2000-00 | SERIES 2000 | GAUGE | 0 | 0.25 |  | inWC | 2% |  | 0 | 0.1 | 0.15 | 0.2 | 0.25 | DISPLAY : 4˝ (101.6 mm) diameter dial face PRESSURE LIMIT : -20 in Hg. to 15 psig AMBIENT OPERATING LIMIT : 20 to 140°F (-6.67 to 60°C). HOUSING : Die cast aluminum case and bezel, with acrylic cover, Exterior finish is coated gray to withstand 168 hour salt spray corrosion test. PROCESS CONNECTION : 1/8" female NPT duplicate high and low pressure taps - one pair side and one pair back. ENCLOSURE RATING : IP67. | 477AV-2
DIFFERENTIAL PRESSURE GAUGE | Dwyer | 930 | 2000-0D | SERIES 2000 | GAUGE | 0 | 0.5 |  | inWC | 2% |  | 0 | 0.2 | 0.3 | 0.4 | 0.5 | DISPLAY : 4˝ (101.6 mm) diameter dial face PRESSURE LIMIT : -20 in Hg. to 15 psig AMBIENT OPERATING LIMIT : 20 to 140°F (-6.67 to 60°C). HOUSING : Die cast aluminum case and bezel, with acrylic cover, Exterior finish is coated gray to withstand 168 hour salt spray corrosion test. PROCESS CONNECTION : 1/8" female NPT duplicate high and low pressure taps - one pair side and one pair back. ENCLOSURE RATING : IP67. | 477AV-2
DIFFERENTIAL PRESSURE GAUGE | Dwyer | 931 | 2000-1000MBAR | SERIES 2000 | GAUGE | 0 | 100 |  | MBAR | 2% |  | 0 | 20 | 60 | 80 | 100 | DISPLAY : 4˝ (101.6 mm) diameter dial face PRESSURE LIMIT : -20 in Hg. to 15 psig AMBIENT OPERATING LIMIT : 20 to 140°F (-6.67 to 60°C). HOUSING : Die cast aluminum case and bezel, with acrylic cover, Exterior finish is coated gray to withstand 168 hour salt spray corrosion test. PROCESS CONNECTION : 1/8" female NPT duplicate high and low pressure taps - one pair side and one pair back. ENCLOSURE RATING : IP67. | 477AV-2
DIFFERENTIAL PRESSURE GAUGE | Dwyer | 932 | 2000-1000MM | SERIES 2000 | GAUGE | 0 | 1000 |  | mmwc | 2% |  | 0 | 200 | 600 | 800 | 1000 | DISPLAY : 4˝ (101.6 mm) diameter dial face PRESSURE LIMIT : -20 in Hg. to 15 psig AMBIENT OPERATING LIMIT : 20 to 140°F (-6.67 to 60°C). HOUSING : Die cast aluminum case and bezel, with acrylic cover, Exterior finish is coated gray to withstand 168 hour salt spray corrosion test. PROCESS CONNECTION : 1/8" female NPT duplicate high and low pressure taps - one pair side and one pair back. ENCLOSURE RATING : IP67. | 477AV-2
DIFFERENTIAL PRESSURE GAUGE | Dwyer | 933 | 2000-1000MM-HP | SERIES 2000 | GAUGE | 0 | 1000 |  | mmwc | 2% |  | 0 | 200 | 600 | 800 | 1000 | DISPLAY : 4˝ (101.6 mm) diameter dial face PRESSURE LIMIT : -20 in Hg. to 15 psig AMBIENT OPERATING LIMIT : 20 to 140°F (-6.67 to 60°C). HOUSING : Die cast aluminum case and bezel, with acrylic cover, Exterior finish is coated gray to withstand 168 hour salt spray corrosion test. PROCESS CONNECTION : 1/8" female NPT duplicate high and low pressure taps - one pair side and one pair back. ENCLOSURE RATING : IP67. | 477AV-2
DIFFERENTIAL PRESSURE GAUGE | Dwyer | 934 | 2000-1000PA | SERIES 2000 | GAUGE | 0 | 1000 |  | Pa | 2% |  | 0 | 200 | 600 | 800 | 1000 | DISPLAY : 4˝ (101.6 mm) diameter dial face PRESSURE LIMIT : -20 in Hg. to 15 psig AMBIENT OPERATING LIMIT : 20 to 140°F (-6.67 to 60°C). HOUSING : Die cast aluminum case and bezel, with acrylic cover, Exterior finish is coated gray to withstand 168 hour salt spray corrosion test. PROCESS CONNECTION : 1/8" female NPT duplicate high and low pressure taps - one pair side and one pair back. ENCLOSURE RATING : IP67. | 477AV-2
DIFFERENTIAL PRESSURE GAUGE | Dwyer | 935 | 2000-1000PA-ASF | SERIES 2000 | GAUGE | 0 | 1000 |  | Pa | 2% |  | 0 | 200 | 600 | 800 | 1000 | DISPLAY : 4˝ (101.6 mm) diameter dial face PRESSURE LIMIT : -20 in Hg. to 15 psig AMBIENT OPERATING LIMIT : 20 to 140°F (-6.67 to 60°C). HOUSING : Die cast aluminum case and bezel, with acrylic cover, Exterior finish is coated gray to withstand 168 hour salt spray corrosion test. PROCESS CONNECTION : 1/8" female NPT duplicate high and low pressure taps - one pair side and one pair back. ENCLOSURE RATING : IP67. | 477AV-2
DIFFERENTIAL PRESSURE GAUGE | Dwyer | 936 | 2000-100KPa | SERIES 2000 | GAUGE | 0 | 100 |  | KPa | 2% |  | 0 | 20 | 60 | 80 | 100 | DISPLAY : 4˝ (101.6 mm) diameter dial face PRESSURE LIMIT : -20 in Hg. to 15 psig AMBIENT OPERATING LIMIT : 20 to 140°F (-6.67 to 60°C). HOUSING : Die cast aluminum case and bezel, with acrylic cover, Exterior finish is coated gray to withstand 168 hour salt spray corrosion test. PROCESS CONNECTION : 1/8" female NPT duplicate high and low pressure taps - one pair side and one pair back. ENCLOSURE RATING : IP67. | 477AV-2
DIFFERENTIAL PRESSURE GAUGE | Dwyer | 937 | 2000-100MBAR | SERIES 2000 | GAUGE | 0 | 100 |  | MBAR | 2% |  | 0 | 20 | 60 | 80 | 100 | DISPLAY : 4˝ (101.6 mm) diameter dial face PRESSURE LIMIT : -20 in Hg. to 15 psig AMBIENT OPERATING LIMIT : 20 to 140°F (-6.67 to 60°C). HOUSING : Die cast aluminum case and bezel, with acrylic cover, Exterior finish is coated gray to withstand 168 hour salt spray corrosion test. PROCESS CONNECTION : 1/8" female NPT duplicate high and low pressure taps - one pair side and one pair back. ENCLOSURE RATING : IP67. | 477AV-2
DIFFERENTIAL PRESSURE GAUGE | Dwyer | 938 | 2000-100MM | SERIES 2000 | GAUGE | 0 | 100 |  | mmwc | 2% |  | 0 | 20 | 60 | 80 | 100 | DISPLAY : 4˝ (101.6 mm) diameter dial face PRESSURE LIMIT : -20 in Hg. to 15 psig AMBIENT OPERATING LIMIT : 20 to 140°F (-6.67 to 60°C). HOUSING : Die cast aluminum case and bezel, with acrylic cover, Exterior finish is coated gray to withstand 168 hour salt spray corrosion test. PROCESS CONNECTION : 1/8" female NPT duplicate high and low pressure taps - one pair side and one pair back. ENCLOSURE RATING : IP67. | 477AV-00
DIFFERENTIAL PRESSURE GAUGE | Dwyer | 939 | 2000-100MM-ASF | SERIES 2000 | GAUGE | 0 | 100 |  | mmwc | 2% |  | 0 | 20 | 60 | 80 | 100 | DISPLAY : 4˝ (101.6 mm) diameter dial face PRESSURE LIMIT : -20 in Hg. to 15 psig AMBIENT OPERATING LIMIT : 20 to 140°F (-6.67 to 60°C). HOUSING : Die cast aluminum case and bezel, with acrylic cover, Exterior finish is coated gray to withstand 168 hour salt spray corrosion test. PROCESS CONNECTION : 1/8" female NPT duplicate high and low pressure taps - one pair side and one pair back. ENCLOSURE RATING : IP67. | 477AV-00
DIFFERENTIAL PRESSURE GAUGE | Dwyer | 940 | 2000-100MM-BA | SERIES 2000 | GAUGE | 0 | 100 |  | mmwc | 2% |  | 0 | 20 | 60 | 80 | 100 | DISPLAY : 4˝ (101.6 mm) diameter dial face PRESSURE LIMIT : -20 in Hg. to 15 psig AMBIENT OPERATING LIMIT : 20 to 140°F (-6.67 to 60°C). HOUSING : Die cast aluminum case and bezel, with acrylic cover, Exterior finish is coated gray to withstand 168 hour salt spray corrosion test. PROCESS CONNECTION : 1/8" female NPT duplicate high and low pressure taps - one pair side and one pair back. ENCLOSURE RATING : IP67. | 477AV-00
DIFFERENTIAL PRESSURE GAUGE | Dwyer | 941 | 2000-100MM-SS | SERIES 2000 | GAUGE | 0 | 100 |  | mmwc | 2% |  | 0 | 20 | 60 | 80 | 100 | DISPLAY : 4˝ (101.6 mm) diameter dial face PRESSURE LIMIT : -20 in Hg. to 15 psig AMBIENT OPERATING LIMIT : 20 to 140°F (-6.67 to 60°C). HOUSING : Die cast aluminum case and bezel, with acrylic cover, Exterior finish is coated gray to withstand 168 hour salt spray corrosion test. PROCESS CONNECTION : 1/8" female NPT duplicate high and low pressure taps - one pair side and one pair back. ENCLOSURE RATING : IP67. | 477AV-00
DIFFERENTIAL PRESSURE GAUGE | Dwyer | 942 | 2000-100PA | SERIES 2000 | GAUGE | 0 | 100 |  | Pa | 2% |  | 0 | 20 | 60 | 80 | 100 | DISPLAY : 4˝ (101.6 mm) diameter dial face PRESSURE LIMIT : -20 in Hg. to 15 psig AMBIENT OPERATING LIMIT : 20 to 140°F (-6.67 to 60°C). HOUSING : Die cast aluminum case and bezel, with acrylic cover, Exterior finish is coated gray to withstand 168 hour salt spray corrosion test. PROCESS CONNECTION : 1/8" female NPT duplicate high and low pressure taps - one pair side and one pair back. ENCLOSURE RATING : IP67. | 477AV-2
DIFFERENTIAL PRESSURE GAUGE | Dwyer | 943 | 2000-100PA-HA | SERIES 2000 | GAUGE | 0 | 100 |  | Pa | 2% |  | 0 | 20 | 60 | 80 | 100 | DISPLAY : 4˝ (101.6 mm) diameter dial face PRESSURE LIMIT : -20 in Hg. to 15 psig AMBIENT OPERATING LIMIT : 20 to 140°F (-6.67 to 60°C). HOUSING : Die cast aluminum case and bezel, with acrylic cover, Exterior finish is coated gray to withstand 168 hour salt spray corrosion test. PROCESS CONNECTION : 1/8" female NPT duplicate high and low pressure taps - one pair side and one pair back. ENCLOSURE RATING : IP67. | 477AV-2
DIFFERENTIAL PRESSURE GAUGE | Dwyer | 944 | 2000-10KPa | SERIES 2000 | GAUGE | 0 | 10 |  | KPa | 2% |  | 0 | 2 | 6 | 8 | 10 | DISPLAY : 4˝ (101.6 mm) diameter dial face PRESSURE LIMIT : -20 in Hg. to 15 psig AMBIENT OPERATING LIMIT : 20 to 140°F (-6.67 to 60°C). HOUSING : Die cast aluminum case and bezel, with acrylic cover, Exterior finish is coated gray to withstand 168 hour salt spray corrosion test. PROCESS CONNECTION : 1/8" female NPT duplicate high and low pressure taps - one pair side and one pair back. ENCLOSURE RATING : IP67. | 477AV-2
DIFFERENTIAL PRESSURE GAUGE | Dwyer | 945 | 2000-10KPa-HP | SERIES 2000 | GAUGE | 0 | 10 |  | KPa | 2% |  | 0 | 2 | 6 | 8 | 10 | DISPLAY : 4˝ (101.6 mm) diameter dial face PRESSURE LIMIT : -20 in Hg. to 15 psig AMBIENT OPERATING LIMIT : 20 to 140°F (-6.67 to 60°C). HOUSING : Die cast aluminum case and bezel, with acrylic cover, Exterior finish is coated gray to withstand 168 hour salt spray corrosion test. PROCESS CONNECTION : 1/8" female NPT duplicate high and low pressure taps - one pair side and one pair back. ENCLOSURE RATING : IP67. | 477AV-2
DIFFERENTIAL PRESSURE GAUGE | Dwyer | 946 | 2000-10MBAR | SERIES 2000 | GAUGE | 0 | 10 |  | MBAR | 2% |  | 0 | 2 | 6 | 8 | 10 | DISPLAY : 4˝ (101.6 mm) diameter dial face PRESSURE LIMIT : -20 in Hg. to 15 psig AMBIENT OPERATING LIMIT : 20 to 140°F (-6.67 to 60°C). HOUSING : Die cast aluminum case and bezel, with acrylic cover, Exterior finish is coated gray to withstand 168 hour salt spray corrosion test. PROCESS CONNECTION : 1/8" female NPT duplicate high and low pressure taps - one pair side and one pair back. ENCLOSURE RATING : IP67. | 477AV-2
DIFFERENTIAL PRESSURE GAUGE | Dwyer | 947 | 2000-10MM | SERIES 2000 | GAUGE | 0 | 10 |  | mmwc | 2% |  | 0 | 2 | 6 | 8 | 10 | DISPLAY : 4˝ (101.6 mm) diameter dial face PRESSURE LIMIT : -20 in Hg. to 15 psig AMBIENT OPERATING LIMIT : 20 to 140°F (-6.67 to 60°C). HOUSING : Die cast aluminum case and bezel, with acrylic cover, Exterior finish is coated gray to withstand 168 hour salt spray corrosion test. PROCESS CONNECTION : 1/8" female NPT duplicate high and low pressure taps - one pair side and one pair back. ENCLOSURE RATING : IP67. | 477AV-00
DIFFERENTIAL PRESSURE GAUGE | Dwyer | 948 | 2000-125MM | SERIES 2000 | GAUGE | 0 | 125 |  | mmwc | 2% |  | 0 | 25 | 75 | 100 | 125 | DISPLAY : 4˝ (101.6 mm) diameter dial face PRESSURE LIMIT : -20 in Hg. to 15 psig AMBIENT OPERATING LIMIT : 20 to 140°F (-6.67 to 60°C). HOUSING : Die cast aluminum case and bezel, with acrylic cover, Exterior finish is coated gray to withstand 168 hour salt spray corrosion test. PROCESS CONNECTION : 1/8" female NPT duplicate high and low pressure taps - one pair side and one pair back. ENCLOSURE RATING : IP67. | 477B-1
DIFFERENTIAL PRESSURE GAUGE | Dwyer | 949 | 2000-125PA | SERIES 2000 | GAUGE | 0 | 125 |  | Pa | 2% |  | 0 | 25 | 75 | 100 | 125 | DISPLAY : 4˝ (101.6 mm) diameter dial face PRESSURE LIMIT : -20 in Hg. to 15 psig AMBIENT OPERATING LIMIT : 20 to 140°F (-6.67 to 60°C). HOUSING : Die cast aluminum case and bezel, with acrylic cover, Exterior finish is coated gray to withstand 168 hour salt spray corrosion test. PROCESS CONNECTION : 1/8" female NPT duplicate high and low pressure taps - one pair side and one pair back. ENCLOSURE RATING : IP67. | 477AV-2
DIFFERENTIAL PRESSURE GAUGE | Dwyer | 950 | 2000-1500MM | SERIES 2000 | GAUGE | 0 | 1500 |  | mmwc | 2% |  | 0 | 300 | 500 | 1000 | 1500 | DISPLAY : 4˝ (101.6 mm) diameter dial face PRESSURE LIMIT : -20 in Hg. to 15 psig AMBIENT OPERATING LIMIT : 20 to 140°F (-6.67 to 60°C). HOUSING : Die cast aluminum case and bezel, with acrylic cover, Exterior finish is coated gray to withstand 168 hour salt spray corrosion test. PROCESS CONNECTION : 1/8" female NPT duplicate high and low pressure taps - one pair side and one pair back. ENCLOSURE RATING : IP67. | 477AV-2
DIFFERENTIAL PRESSURE GAUGE | Dwyer | 951 | 2000-1500MM-HP | SERIES 2000 | GAUGE | 0 | 1500 |  | mmwc | 2% |  | 0 | 300 | 500 | 1000 | 1500 | DISPLAY : 4˝ (101.6 mm) diameter dial face PRESSURE LIMIT : -20 in Hg. to 15 psig AMBIENT OPERATING LIMIT : 20 to 140°F (-6.67 to 60°C). HOUSING : Die cast aluminum case and bezel, with acrylic cover, Exterior finish is coated gray to withstand 168 hour salt spray corrosion test. PROCESS CONNECTION : 1/8" female NPT duplicate high and low pressure taps - one pair side and one pair back. ENCLOSURE RATING : IP67. | 477AV-2
DIFFERENTIAL PRESSURE GAUGE | Dwyer | 952 | 2000-1500PA | SERIES 2000 | GAUGE | 0 | 1500 |  | Pa | 2% |  | 0 | 300 | 500 | 1000 | 1500 | DISPLAY : 4˝ (101.6 mm) diameter dial face PRESSURE LIMIT : -20 in Hg. to 15 psig AMBIENT OPERATING LIMIT : 20 to 140°F (-6.67 to 60°C). HOUSING : Die cast aluminum case and bezel, with acrylic cover, Exterior finish is coated gray to withstand 168 hour salt spray corrosion test. PROCESS CONNECTION : 1/8" female NPT duplicate high and low pressure taps - one pair side and one pair back. ENCLOSURE RATING : IP67. | 477AV-2
DIFFERENTIAL PRESSURE GAUGE | Dwyer | 953 | 2000-150MM | SERIES 2000 | GAUGE | 0 | 150 |  | mmwc | 2% |  | 0 | 30 | 50 | 100 | 150 | DISPLAY : 4˝ (101.6 mm) diameter dial face PRESSURE LIMIT : -20 in Hg. to 15 psig AMBIENT OPERATING LIMIT : 20 to 140°F (-6.67 to 60°C). HOUSING : Die cast aluminum case and bezel, with acrylic cover, Exterior finish is coated gray to withstand 168 hour salt spray corrosion test. PROCESS CONNECTION : 1/8" female NPT duplicate high and low pressure taps - one pair side and one pair back. ENCLOSURE RATING : IP67. | 477B-1
DIFFERENTIAL PRESSURE GAUGE | Dwyer | 954 | 2000-150PA | SERIES 2000 | GAUGE | 0 | 150 |  | Pa | 2% |  | 0 | 30 | 50 | 100 | 150 | DISPLAY : 4˝ (101.6 mm) diameter dial face PRESSURE LIMIT : -20 in Hg. to 15 psig AMBIENT OPERATING LIMIT : 20 to 140°F (-6.67 to 60°C). HOUSING : Die cast aluminum case and bezel, with acrylic cover, Exterior finish is coated gray to withstand 168 hour salt spray corrosion test. PROCESS CONNECTION : 1/8" female NPT duplicate high and low pressure taps - one pair side and one pair back. ENCLOSURE RATING : IP67. | 477AV-2
DIFFERENTIAL PRESSURE GAUGE | Dwyer | 955 | 2000-15CM | SERIES 2000 | GAUGE | 0 | 15 |  | cmwc | 2% |  | 0 | 3 | 5 | 10 | 15 | DISPLAY : 4˝ (101.6 mm) diameter dial face PRESSURE LIMIT : -20 in Hg. to 15 psig AMBIENT OPERATING LIMIT : 20 to 140°F (-6.67 to 60°C). HOUSING : Die cast aluminum case and bezel, with acrylic cover, Exterior finish is coated gray to withstand 168 hour salt spray corrosion test. PROCESS CONNECTION : 1/8" female NPT duplicate high and low pressure taps - one pair side and one pair back. ENCLOSURE RATING : IP67. | 477AV-2
DIFFERENTIAL PRESSURE GAUGE | Dwyer | 956 | 2000-15KPa | SERIES 2000 | GAUGE | 0 | 15 |  | KPa | 2% |  | 0 | 3 | 5 | 10 | 15 | DISPLAY : 4˝ (101.6 mm) diameter dial face PRESSURE LIMIT : -20 in Hg. to 15 psig AMBIENT OPERATING LIMIT : 20 to 140°F (-6.67 to 60°C). HOUSING : Die cast aluminum case and bezel, with acrylic cover, Exterior finish is coated gray to withstand 168 hour salt spray corrosion test. PROCESS CONNECTION : 1/8" female NPT duplicate high and low pressure taps - one pair side and one pair back. ENCLOSURE RATING : IP67. | 477AV-2
DIFFERENTIAL PRESSURE GAUGE | Dwyer | 957 | 2000-1.5KPa | SERIES 2000 | GAUGE | 0 | 1.5 |  | KPa | 2% |  | 0 | 0.3 | 0.5 | 1 | 1.5 | DISPLAY : 4˝ (101.6 mm) diameter dial face PRESSURE LIMIT : -20 in Hg. to 15 psig AMBIENT OPERATING LIMIT : 20 to 140°F (-6.67 to 60°C). HOUSING : Die cast aluminum case and bezel, with acrylic cover, Exterior finish is coated gray to withstand 168 hour salt spray corrosion test. PROCESS CONNECTION : 1/8" female NPT duplicate high and low pressure taps - one pair side and one pair back. ENCLOSURE RATING : IP67. | 477AV-2
DIFFERENTIAL PRESSURE GAUGE | Dwyer | 958 | 2000-15MM | SERIES 2000 | GAUGE | 0 | 15 |  | mmwc | 2% |  | 0 | 3 | 5 | 10 | 15 | DISPLAY : 4˝ (101.6 mm) diameter dial face PRESSURE LIMIT : -20 in Hg. to 15 psig AMBIENT OPERATING LIMIT : 20 to 140°F (-6.67 to 60°C). HOUSING : Die cast aluminum case and bezel, with acrylic cover, Exterior finish is coated gray to withstand 168 hour salt spray corrosion test. PROCESS CONNECTION : 1/8" female NPT duplicate high and low pressure taps - one pair side and one pair back. ENCLOSURE RATING : IP67. | 477AV-00
DIFFERENTIAL PRESSURE GAUGE | Dwyer | 959 | 2000-1KPa | SERIES 2000 | GAUGE | 0 | 1 |  | KPa | 2% |  | 0 | 0.2 | 0.6 | 0.8 | 1 | DISPLAY : 4˝ (101.6 mm) diameter dial face PRESSURE LIMIT : -20 in Hg. to 15 psig AMBIENT OPERATING LIMIT : 20 to 140°F (-6.67 to 60°C). HOUSING : Die cast aluminum case and bezel, with acrylic cover, Exterior finish is coated gray to withstand 168 hour salt spray corrosion test. PROCESS CONNECTION : 1/8" female NPT duplicate high and low pressure taps - one pair side and one pair back. ENCLOSURE RATING : IP67. | 477AV-2
DIFFERENTIAL PRESSURE GAUGE | Dwyer | 960 | 2000-2000 MM | SERIES 2000 | GAUGE | 0 | 2000 |  | mmwc | 2% |  | 0 | 500 | 1000 | 1500 | 2000 | DISPLAY : 4˝ (101.6 mm) diameter dial face PRESSURE LIMIT : -20 in Hg. to 15 psig AMBIENT OPERATING LIMIT : 20 to 140°F (-6.67 to 60°C). HOUSING : Die cast aluminum case and bezel, with acrylic cover, Exterior finish is coated gray to withstand 168 hour salt spray corrosion test. PROCESS CONNECTION : 1/8" female NPT duplicate high and low pressure taps - one pair side and one pair back. ENCLOSURE RATING : IP67. | 477AV-2
DIFFERENTIAL PRESSURE GAUGE | Dwyer | 961 | 2000-2000MM-HP | SERIES 2000 | GAUGE | 0 | 2000 |  | mmwc | 2% |  | 0 | 500 | 1000 | 1500 | 2000 | DISPLAY : 4˝ (101.6 mm) diameter dial face PRESSURE LIMIT : -20 in Hg. to 15 psig AMBIENT OPERATING LIMIT : 20 to 140°F (-6.67 to 60°C). HOUSING : Die cast aluminum case and bezel, with acrylic cover, Exterior finish is coated gray to withstand 168 hour salt spray corrosion test. PROCESS CONNECTION : 1/8" female NPT duplicate high and low pressure taps - one pair side and one pair back. ENCLOSURE RATING : IP67. | 477AV-2
DIFFERENTIAL PRESSURE GAUGE | Dwyer | 962 | 2000-2000PA | SERIES 2000 | GAUGE | 0 | 2000 |  | Pa | 2% |  | 0 | 500 | 1000 | 1500 | 2000 | DISPLAY : 4˝ (101.6 mm) diameter dial face PRESSURE LIMIT : -20 in Hg. to 15 psig AMBIENT OPERATING LIMIT : 20 to 140°F (-6.67 to 60°C). HOUSING : Die cast aluminum case and bezel, with acrylic cover, Exterior finish is coated gray to withstand 168 hour salt spray corrosion test. PROCESS CONNECTION : 1/8" female NPT duplicate high and low pressure taps - one pair side and one pair back. ENCLOSURE RATING : IP67. | 477AV-2
DIFFERENTIAL PRESSURE GAUGE | Dwyer | 963 | 2000-200MBAR | SERIES 2000 | GAUGE | 0 | 200 |  | MBAR | 2% |  | 0 | 50 | 100 | 150 | 200 | DISPLAY : 4˝ (101.6 mm) diameter dial face PRESSURE LIMIT : -20 in Hg. to 15 psig AMBIENT OPERATING LIMIT : 20 to 140°F (-6.67 to 60°C). HOUSING : Die cast aluminum case and bezel, with acrylic cover, Exterior finish is coated gray to withstand 168 hour salt spray corrosion test. PROCESS CONNECTION : 1/8" female NPT duplicate high and low pressure taps - one pair side and one pair back. ENCLOSURE RATING : IP67. | 477AV-2
DIFFERENTIAL PRESSURE GAUGE | Dwyer | 964 | 2000-200MM | SERIES 2000 | GAUGE | 0 | 200 |  | mmwc | 2% |  | 0 | 50 | 100 | 150 | 200 | DISPLAY : 4˝ (101.6 mm) diameter dial face PRESSURE LIMIT : -20 in Hg. to 15 psig AMBIENT OPERATING LIMIT : 20 to 140°F (-6.67 to 60°C). HOUSING : Die cast aluminum case and bezel, with acrylic cover, Exterior finish is coated gray to withstand 168 hour salt spray corrosion test. PROCESS CONNECTION : 1/8" female NPT duplicate high and low pressure taps - one pair side and one pair back. ENCLOSURE RATING : IP67. | 477B-1
DIFFERENTIAL PRESSURE GAUGE | Dwyer | 965 | 2000-200PA | SERIES 2000 | GAUGE | 0 | 200 |  | Pa | 2% |  | 0 | 50 | 100 | 150 | 200 | DISPLAY : 4˝ (101.6 mm) diameter dial face PRESSURE LIMIT : -20 in Hg. to 15 psig AMBIENT OPERATING LIMIT : 20 to 140°F (-6.67 to 60°C). HOUSING : Die cast aluminum case and bezel, with acrylic cover, Exterior finish is coated gray to withstand 168 hour salt spray corrosion test. PROCESS CONNECTION : 1/8" female NPT duplicate high and low pressure taps - one pair side and one pair back. ENCLOSURE RATING : IP67. | 477AV-2
DIFFERENTIAL PRESSURE GAUGE | Dwyer | 966 | 2000-20CM | SERIES 2000 | GAUGE | 0 | 20 |  | cmwc | 2% |  | 0 | 5 | 10 | 15 | 20 | DISPLAY : 4˝ (101.6 mm) diameter dial face PRESSURE LIMIT : -20 in Hg. to 15 psig AMBIENT OPERATING LIMIT : 20 to 140°F (-6.67 to 60°C). HOUSING : Die cast aluminum case and bezel, with acrylic cover, Exterior finish is coated gray to withstand 168 hour salt spray corrosion test. PROCESS CONNECTION : 1/8" female NPT duplicate high and low pressure taps - one pair side and one pair back. ENCLOSURE RATING : IP67. | 477AV-2
DIFFERENTIAL PRESSURE GAUGE | Dwyer | 967 | 2000-20KPa | SERIES 2000 | GAUGE | 0 | 20 |  | KPa | 2% |  | 0 | 5 | 10 | 15 | 20 | DISPLAY : 4˝ (101.6 mm) diameter dial face PRESSURE LIMIT : -20 in Hg. to 15 psig AMBIENT OPERATING LIMIT : 20 to 140°F (-6.67 to 60°C). HOUSING : Die cast aluminum case and bezel, with acrylic cover, Exterior finish is coated gray to withstand 168 hour salt spray corrosion test. PROCESS CONNECTION : 1/8" female NPT duplicate high and low pressure taps - one pair side and one pair back. ENCLOSURE RATING : IP67. | 477AV-2
DIFFERENTIAL PRESSURE GAUGE | Dwyer | 968 | 2000-20MBAR | SERIES 2000 | GAUGE | 0 | 20 |  | MBAR | 2% |  | 0 | 5 | 10 | 15 | 20 | DISPLAY : 4˝ (101.6 mm) diameter dial face PRESSURE LIMIT : -20 in Hg. to 15 psig AMBIENT OPERATING LIMIT : 20 to 140°F (-6.67 to 60°C). HOUSING : Die cast aluminum case and bezel, with acrylic cover, Exterior finish is coated gray to withstand 168 hour salt spray corrosion test. PROCESS CONNECTION : 1/8" female NPT duplicate high and low pressure taps - one pair side and one pair back. ENCLOSURE RATING : IP67. | 477AV-2
DIFFERENTIAL PRESSURE GAUGE | Dwyer | 969 | 2000-20MM | SERIES 2000 | GAUGE | 0 | 20 |  | mmwc | 2% |  | 0 | 5 | 10 | 15 | 20 | DISPLAY : 4˝ (101.6 mm) diameter dial face PRESSURE LIMIT : -20 in Hg. to 15 psig AMBIENT OPERATING LIMIT : 20 to 140°F (-6.67 to 60°C). HOUSING : Die cast aluminum case and bezel, with acrylic cover, Exterior finish is coated gray to withstand 168 hour salt spray corrosion test. PROCESS CONNECTION : 1/8" female NPT duplicate high and low pressure taps - one pair side and one pair back. ENCLOSURE RATING : IP67. | 477AV-00
DIFFERENTIAL PRESSURE GAUGE | Dwyer | 970 | 2000-2500PA | SERIES 2000 | GAUGE | 0 | 2500 |  | Pa | 2% |  | 0 | 500 | 1000 | 2000 | 2500 | DISPLAY : 4˝ (101.6 mm) diameter dial face PRESSURE LIMIT : -20 in Hg. to 15 psig AMBIENT OPERATING LIMIT : 20 to 140°F (-6.67 to 60°C). HOUSING : Die cast aluminum case and bezel, with acrylic cover, Exterior finish is coated gray to withstand 168 hour salt spray corrosion test. PROCESS CONNECTION : 1/8" female NPT duplicate high and low pressure taps - one pair side and one pair back. ENCLOSURE RATING : IP67. | 477AV-2
DIFFERENTIAL PRESSURE GAUGE | Dwyer | 971 | 2000-250MM | SERIES 2000 | GAUGE | 0 | 250 |  | mmwc | 2% |  | 0 | 50 | 100 | 200 | 250 | DISPLAY : 4˝ (101.6 mm) diameter dial face PRESSURE LIMIT : -20 in Hg. to 15 psig AMBIENT OPERATING LIMIT : 20 to 140°F (-6.67 to 60°C). HOUSING : Die cast aluminum case and bezel, with acrylic cover, Exterior finish is coated gray to withstand 168 hour salt spray corrosion test. PROCESS CONNECTION : 1/8" female NPT duplicate high and low pressure taps - one pair side and one pair back. ENCLOSURE RATING : IP67. | 477B-1
DIFFERENTIAL PRESSURE GAUGE | Dwyer | 972 | 2000-250PA | SERIES 2000 | GAUGE | 0 | 250 |  | Pa | 2% |  | 0 | 50 | 100 | 200 | 250 | DISPLAY : 4˝ (101.6 mm) diameter dial face PRESSURE LIMIT : -20 in Hg. to 15 psig AMBIENT OPERATING LIMIT : 20 to 140°F (-6.67 to 60°C). HOUSING : Die cast aluminum case and bezel, with acrylic cover, Exterior finish is coated gray to withstand 168 hour salt spray corrosion test. PROCESS CONNECTION : 1/8" female NPT duplicate high and low pressure taps - one pair side and one pair back. ENCLOSURE RATING : IP67. | 477AV-2
DIFFERENTIAL PRESSURE GAUGE | Dwyer | 973 | 2000-250PA-ASF | SERIES 2000 | GAUGE | 0 | 250 |  | Pa | 2% |  | 0 | 50 | 100 | 200 | 250 | DISPLAY : 4˝ (101.6 mm) diameter dial face PRESSURE LIMIT : -20 in Hg. to 15 psig AMBIENT OPERATING LIMIT : 20 to 140°F (-6.67 to 60°C). HOUSING : Die cast aluminum case and bezel, with acrylic cover, Exterior finish is coated gray to withstand 168 hour salt spray corrosion test. PROCESS CONNECTION : 1/8" female NPT duplicate high and low pressure taps - one pair side and one pair back. ENCLOSURE RATING : IP67. | 477AV-2
DIFFERENTIAL PRESSURE GAUGE | Dwyer | 974 | 2000-250PA-HA | SERIES 2000 | GAUGE | 0 | 250 |  | Pa | 2% |  | 0 | 50 | 100 | 200 | 250 | DISPLAY : 4˝ (101.6 mm) diameter dial face PRESSURE LIMIT : -20 in Hg. to 15 psig AMBIENT OPERATING LIMIT : 20 to 140°F (-6.67 to 60°C). HOUSING : Die cast aluminum case and bezel, with acrylic cover, Exterior finish is coated gray to withstand 168 hour salt spray corrosion test. PROCESS CONNECTION : 1/8" female NPT duplicate high and low pressure taps - one pair side and one pair back. ENCLOSURE RATING : IP67. | 477AV-2
DIFFERENTIAL PRESSURE GAUGE | Dwyer | 975 | 2000-25CM | SERIES 2000 | GAUGE | 0 | 25 |  | cmwc | 2% |  | 0 | 5 | 10 | 20 | 25 | DISPLAY : 4˝ (101.6 mm) diameter dial face PRESSURE LIMIT : -20 in Hg. to 15 psig AMBIENT OPERATING LIMIT : 20 to 140°F (-6.67 to 60°C). HOUSING : Die cast aluminum case and bezel, with acrylic cover, Exterior finish is coated gray to withstand 168 hour salt spray corrosion test. PROCESS CONNECTION : 1/8" female NPT duplicate high and low pressure taps - one pair side and one pair back. ENCLOSURE RATING : IP67. | 477AV-2
DIFFERENTIAL PRESSURE GAUGE | Dwyer | 976 | 2000-2.5KPa | SERIES 2000 | GAUGE | 0 | 2.5 |  | KPa | 2% |  | 0 | 0.5 | 1 | 2 | 2.5 | DISPLAY : 4˝ (101.6 mm) diameter dial face PRESSURE LIMIT : -20 in Hg. to 15 psig AMBIENT OPERATING LIMIT : 20 to 140°F (-6.67 to 60°C). HOUSING : Die cast aluminum case and bezel, with acrylic cover, Exterior finish is coated gray to withstand 168 hour salt spray corrosion test. PROCESS CONNECTION : 1/8" female NPT duplicate high and low pressure taps - one pair side and one pair back. ENCLOSURE RATING : IP67. | 477AV-2
DIFFERENTIAL PRESSURE GAUGE | Dwyer | 977 | 2000-25MBAR | SERIES 2000 | GAUGE | 0 | 25 |  | MBAR | 2% |  | 0 | 5 | 10 | 20 | 25 | DISPLAY : 4˝ (101.6 mm) diameter dial face PRESSURE LIMIT : -20 in Hg. to 15 psig AMBIENT OPERATING LIMIT : 20 to 140°F (-6.67 to 60°C). HOUSING : Die cast aluminum case and bezel, with acrylic cover, Exterior finish is coated gray to withstand 168 hour salt spray corrosion test. PROCESS CONNECTION : 1/8" female NPT duplicate high and low pressure taps - one pair side and one pair back. ENCLOSURE RATING : IP67. | 477AV-2
DIFFERENTIAL PRESSURE GAUGE | Dwyer | 978 | 2000-25MM | SERIES 2000 | GAUGE | 0 | 25 |  | mmwc | 2% |  | 0 | 5 | 10 | 20 | 25 | DISPLAY : 4˝ (101.6 mm) diameter dial face PRESSURE LIMIT : -20 in Hg. to 15 psig AMBIENT OPERATING LIMIT : 20 to 140°F (-6.67 to 60°C). HOUSING : Die cast aluminum case and bezel, with acrylic cover, Exterior finish is coated gray to withstand 168 hour salt spray corrosion test. PROCESS CONNECTION : 1/8" female NPT duplicate high and low pressure taps - one pair side and one pair back. ENCLOSURE RATING : IP67. | 477AV-00
DIFFERENTIAL PRESSURE GAUGE | Dwyer | 979 | 2000-2KG | SERIES 2000 | GAUGE | 0 | 2 |  | KG | 2% |  | 0.4 | 0.8 | 1.2 | 1.6 | 2 | DISPLAY : 4˝ (101.6 mm) diameter dial face PRESSURE LIMIT : -20 in Hg. to 15 psig AMBIENT OPERATING LIMIT : 20 to 140°F (-6.67 to 60°C). HOUSING : Die cast aluminum case and bezel, with acrylic cover, Exterior finish is coated gray to withstand 168 hour salt spray corrosion test. PROCESS CONNECTION : 1/8" female NPT duplicate high and low pressure taps - one pair side and one pair back. ENCLOSURE RATING : IP67. | 477AV-2
DIFFERENTIAL PRESSURE GAUGE | Dwyer | 980 | 2000-2KPa | SERIES 2000 | GAUGE | 0 | 2 |  | KPa | 2% |  | 0.4 | 0.8 | 1.2 | 1.6 | 2 | DISPLAY : 4˝ (101.6 mm) diameter dial face PRESSURE LIMIT : -20 in Hg. to 15 psig AMBIENT OPERATING LIMIT : 20 to 140°F (-6.67 to 60°C). HOUSING : Die cast aluminum case and bezel, with acrylic cover, Exterior finish is coated gray to withstand 168 hour salt spray corrosion test. PROCESS CONNECTION : 1/8" female NPT duplicate high and low pressure taps - one pair side and one pair back. ENCLOSURE RATING : IP67. | 477AV-2
DIFFERENTIAL PRESSURE GAUGE | Dwyer | 981 | 2000-3000MM-HP | SERIES 2000 | GAUGE | 0 | 3000 |  | mmwc | 2% |  | 0 | 500 | 1000 | 2000 | 3000 | DISPLAY : 4˝ (101.6 mm) diameter dial face PRESSURE LIMIT : -20 in Hg. to 15 psig AMBIENT OPERATING LIMIT : 20 to 140°F (-6.67 to 60°C). HOUSING : Die cast aluminum case and bezel, with acrylic cover, Exterior finish is coated gray to withstand 168 hour salt spray corrosion test. PROCESS CONNECTION : 1/8" female NPT duplicate high and low pressure taps - one pair side and one pair back. ENCLOSURE RATING : IP67. | 477AV-2
DIFFERENTIAL PRESSURE GAUGE | Dwyer | 982 | 2000-300MM | SERIES 2000 | GAUGE | 0 | 300 |  | mmwc | 2% |  | 0 | 50 | 100 | 200 | 300 | DISPLAY : 4˝ (101.6 mm) diameter dial face PRESSURE LIMIT : -20 in Hg. to 15 psig AMBIENT OPERATING LIMIT : 20 to 140°F (-6.67 to 60°C). HOUSING : Die cast aluminum case and bezel, with acrylic cover, Exterior finish is coated gray to withstand 168 hour salt spray corrosion test. PROCESS CONNECTION : 1/8" female NPT duplicate high and low pressure taps - one pair side and one pair back. ENCLOSURE RATING : IP67. | 477B-1
DIFFERENTIAL PRESSURE GAUGE | Dwyer | 983 | 2000-300MM-BA | SERIES 2000 | GAUGE | 0 | 300 |  | mmwc | 2% |  | 0 | 50 | 100 | 200 | 300 | DISPLAY : 4˝ (101.6 mm) diameter dial face PRESSURE LIMIT : -20 in Hg. to 15 psig AMBIENT OPERATING LIMIT : 20 to 140°F (-6.67 to 60°C). HOUSING : Die cast aluminum case and bezel, with acrylic cover, Exterior finish is coated gray to withstand 168 hour salt spray corrosion test. PROCESS CONNECTION : 1/8" female NPT duplicate high and low pressure taps - one pair side and one pair back. ENCLOSURE RATING : IP67. | 477B-1
DIFFERENTIAL PRESSURE GAUGE | Dwyer | 984 | 2000-300MM-SS | SERIES 2000 | GAUGE | 0 | 300 |  | mmwc | 2% |  | 0 | 50 | 100 | 200 | 300 | DISPLAY : 4˝ (101.6 mm) diameter dial face PRESSURE LIMIT : -20 in Hg. to 15 psig AMBIENT OPERATING LIMIT : 20 to 140°F (-6.67 to 60°C). HOUSING : Die cast aluminum case and bezel, with acrylic cover, Exterior finish is coated gray to withstand 168 hour salt spray corrosion test. PROCESS CONNECTION : 1/8" female NPT duplicate high and low pressure taps - one pair side and one pair back. ENCLOSURE RATING : IP67. | 477B-1
DIFFERENTIAL PRESSURE GAUGE | Dwyer | 985 | 2000-300PA | SERIES 2000 | GAUGE | 0 | 300 |  | Pa | 2% |  | 0 | 50 | 100 | 200 | 300 | DISPLAY : 4˝ (101.6 mm) diameter dial face PRESSURE LIMIT : -20 in Hg. to 15 psig AMBIENT OPERATING LIMIT : 20 to 140°F (-6.67 to 60°C). HOUSING : Die cast aluminum case and bezel, with acrylic cover, Exterior finish is coated gray to withstand 168 hour salt spray corrosion test. PROCESS CONNECTION : 1/8" female NPT duplicate high and low pressure taps - one pair side and one pair back. ENCLOSURE RATING : IP67. | 477AV-2
DIFFERENTIAL PRESSURE GAUGE | Dwyer | 986 | 2000-300PA-SB | SERIES 2000 | GAUGE | 0 | 300 |  | Pa | 2% |  | 0 | 50 | 100 | 200 | 300 | DISPLAY : 4˝ (101.6 mm) diameter dial face PRESSURE LIMIT : -20 in Hg. to 15 psig AMBIENT OPERATING LIMIT : 20 to 140°F (-6.67 to 60°C). HOUSING : Die cast aluminum case and bezel, with acrylic cover, Exterior finish is coated gray to withstand 168 hour salt spray corrosion test. PROCESS CONNECTION : 1/8" female NPT duplicate high and low pressure taps - one pair side and one pair back. ENCLOSURE RATING : IP67. | 477AV-2
DIFFERENTIAL PRESSURE GAUGE | Dwyer | 987 | 2000-30MM | SERIES 2000 | GAUGE | 0 | 30 |  | mmwc | 2% |  | 0 | 5 | 10 | 20 | 30 | DISPLAY : 4˝ (101.6 mm) diameter dial face PRESSURE LIMIT : -20 in Hg. to 15 psig AMBIENT OPERATING LIMIT : 20 to 140°F (-6.67 to 60°C). HOUSING : Die cast aluminum case and bezel, with acrylic cover, Exterior finish is coated gray to withstand 168 hour salt spray corrosion test. PROCESS CONNECTION : 1/8" female NPT duplicate high and low pressure taps - one pair side and one pair back. ENCLOSURE RATING : IP67. | 477AV-00
DIFFERENTIAL PRESSURE GAUGE | Dwyer | 988 | 2000-30PA | SERIES 2000 | GAUGE | 0 | 30 |  | Pa | 2% |  | 0 | 5 | 10 | 20 | 30 | DISPLAY : 4˝ (101.6 mm) diameter dial face PRESSURE LIMIT : -20 in Hg. to 15 psig AMBIENT OPERATING LIMIT : 20 to 140°F (-6.67 to 60°C). HOUSING : Die cast aluminum case and bezel, with acrylic cover, Exterior finish is coated gray to withstand 168 hour salt spray corrosion test. PROCESS CONNECTION : 1/8" female NPT duplicate high and low pressure taps - one pair side and one pair back. ENCLOSURE RATING : IP67. | 477AV-2
DIFFERENTIAL PRESSURE GAUGE | Dwyer | 989 | 2000-350MBAR | SERIES 2000 | GAUGE | 0 | 350 |  | MBAR | 2% |  | 0 | 50 | 100 | 300 | 350 | DISPLAY : 4˝ (101.6 mm) diameter dial face PRESSURE LIMIT : -20 in Hg. to 15 psig AMBIENT OPERATING LIMIT : 20 to 140°F (-6.67 to 60°C). HOUSING : Die cast aluminum case and bezel, with acrylic cover, Exterior finish is coated gray to withstand 168 hour salt spray corrosion test. PROCESS CONNECTION : 1/8" female NPT duplicate high and low pressure taps - one pair side and one pair back. ENCLOSURE RATING : IP67. | 477AV-2
DIFFERENTIAL PRESSURE GAUGE | Dwyer | 990 | 2000-350MM | SERIES 2000 | GAUGE | 0 | 350 |  | mmwc | 2% |  | 0 | 50 | 100 | 300 | 350 | DISPLAY : 4˝ (101.6 mm) diameter dial face PRESSURE LIMIT : -20 in Hg. to 15 psig AMBIENT OPERATING LIMIT : 20 to 140°F (-6.67 to 60°C). HOUSING : Die cast aluminum case and bezel, with acrylic cover, Exterior finish is coated gray to withstand 168 hour salt spray corrosion test. PROCESS CONNECTION : 1/8" female NPT duplicate high and low pressure taps - one pair side and one pair back. ENCLOSURE RATING : IP67. | 477B-1
DIFFERENTIAL PRESSURE GAUGE | Dwyer | 991 | 2000-3KPa | SERIES 2000 | GAUGE | 0 | 3 |  | KPa | 2% |  | 0 | 0.5 | 1 | 2 | 3 | DISPLAY : 4˝ (101.6 mm) diameter dial face PRESSURE LIMIT : -20 in Hg. to 15 psig AMBIENT OPERATING LIMIT : 20 to 140°F (-6.67 to 60°C). HOUSING : Die cast aluminum case and bezel, with acrylic cover, Exterior finish is coated gray to withstand 168 hour salt spray corrosion test. PROCESS CONNECTION : 1/8" female NPT duplicate high and low pressure taps - one pair side and one pair back. ENCLOSURE RATING : IP67. | 477AV-2
DIFFERENTIAL PRESSURE GAUGE | Dwyer | 992 | 2000-4000MM-HP | SERIES 2000 | GAUGE | 0 | 4000 |  | mmwc | 2% |  | 0 | 1000 | 2000 | 3000 | 4000 | DISPLAY : 4˝ (101.6 mm) diameter dial face PRESSURE LIMIT : -20 in Hg. to 15 psig AMBIENT OPERATING LIMIT : 20 to 140°F (-6.67 to 60°C). HOUSING : Die cast aluminum case and bezel, with acrylic cover, Exterior finish is coated gray to withstand 168 hour salt spray corrosion test. PROCESS CONNECTION : 1/8" female NPT duplicate high and low pressure taps - one pair side and one pair back. ENCLOSURE RATING : IP67. | 477AV-2
DIFFERENTIAL PRESSURE GAUGE | Dwyer | 993 | 2000-400MM | SERIES 2000 | GAUGE | 0 | 400 |  | mmwc | 2% |  | 0 | 100 | 200 | 300 | 400 | DISPLAY : 4˝ (101.6 mm) diameter dial face PRESSURE LIMIT : -20 in Hg. to 15 psig AMBIENT OPERATING LIMIT : 20 to 140°F (-6.67 to 60°C). HOUSING : Die cast aluminum case and bezel, with acrylic cover, Exterior finish is coated gray to withstand 168 hour salt spray corrosion test. PROCESS CONNECTION : 1/8" female NPT duplicate high and low pressure taps - one pair side and one pair back. ENCLOSURE RATING : IP67. | 477B-1
DIFFERENTIAL PRESSURE GAUGE | Dwyer | 994 | 2000-400PA | SERIES 2000 | GAUGE | 0 | 400 |  | Pa | 2% |  | 0 | 100 | 200 | 300 | 400 | DISPLAY : 4˝ (101.6 mm) diameter dial face PRESSURE LIMIT : -20 in Hg. to 15 psig AMBIENT OPERATING LIMIT : 20 to 140°F (-6.67 to 60°C). HOUSING : Die cast aluminum case and bezel, with acrylic cover, Exterior finish is coated gray to withstand 168 hour salt spray corrosion test. PROCESS CONNECTION : 1/8" female NPT duplicate high and low pressure taps - one pair side and one pair back. ENCLOSURE RATING : IP67. | 477AV-2
DIFFERENTIAL PRESSURE GAUGE | Dwyer | 995 | 2000-5000MM | SERIES 2000 | GAUGE | 0 | 5000 |  | mmwc | 2% |  | 0 | 2000 | 3000 | 4000 | 5000 | DISPLAY : 4˝ (101.6 mm) diameter dial face PRESSURE LIMIT : -20 in Hg. to 15 psig AMBIENT OPERATING LIMIT : 20 to 140°F (-6.67 to 60°C). HOUSING : Die cast aluminum case and bezel, with acrylic cover, Exterior finish is coated gray to withstand 168 hour salt spray corrosion test. PROCESS CONNECTION : 1/8" female NPT duplicate high and low pressure taps - one pair side and one pair back. ENCLOSURE RATING : IP67. | 477AV-2
DIFFERENTIAL PRESSURE GAUGE | Dwyer | 996 | 2000-500MM | SERIES 2000 | GAUGE | 0 | 500 |  | mmwc | 2% |  | 0 | 200 | 300 | 400 | 500 | DISPLAY : 4˝ (101.6 mm) diameter dial face PRESSURE LIMIT : -20 in Hg. to 15 psig AMBIENT OPERATING LIMIT : 20 to 140°F (-6.67 to 60°C). HOUSING : Die cast aluminum case and bezel, with acrylic cover, Exterior finish is coated gray to withstand 168 hour salt spray corrosion test. PROCESS CONNECTION : 1/8" female NPT duplicate high and low pressure taps - one pair side and one pair back. ENCLOSURE RATING : IP67. | 477AV-2
DIFFERENTIAL PRESSURE GAUGE | Dwyer | 997 | 2000-500MM-HP | SERIES 2000 | GAUGE | 0 | 500 |  | mmwc | 2% |  | 0 | 200 | 300 | 400 | 500 | DISPLAY : 4˝ (101.6 mm) diameter dial face PRESSURE LIMIT : -20 in Hg. to 15 psig AMBIENT OPERATING LIMIT : 20 to 140°F (-6.67 to 60°C). HOUSING : Die cast aluminum case and bezel, with acrylic cover, Exterior finish is coated gray to withstand 168 hour salt spray corrosion test. PROCESS CONNECTION : 1/8" female NPT duplicate high and low pressure taps - one pair side and one pair back. ENCLOSURE RATING : IP67. | 477AV-2
DIFFERENTIAL PRESSURE GAUGE | Dwyer | 998 | 2000-500MM-SS | SERIES 2000 | GAUGE | 0 | 500 |  | mmwc | 2% |  | 0 | 200 | 300 | 400 | 500 | DISPLAY : 4˝ (101.6 mm) diameter dial face PRESSURE LIMIT : -20 in Hg. to 15 psig AMBIENT OPERATING LIMIT : 20 to 140°F (-6.67 to 60°C). HOUSING : Die cast aluminum case and bezel, with acrylic cover, Exterior finish is coated gray to withstand 168 hour salt spray corrosion test. PROCESS CONNECTION : 1/8" female NPT duplicate high and low pressure taps - one pair side and one pair back. ENCLOSURE RATING : IP67. | 477AV-2
DIFFERENTIAL PRESSURE GAUGE | Dwyer | 999 | 2000-500PA | SERIES 2000 | GAUGE | 0 | 500 |  | Pa | 2% |  | 0 | 200 | 300 | 400 | 500 | DISPLAY : 4˝ (101.6 mm) diameter dial face PRESSURE LIMIT : -20 in Hg. to 15 psig AMBIENT OPERATING LIMIT : 20 to 140°F (-6.67 to 60°C). HOUSING : Die cast aluminum case and bezel, with acrylic cover, Exterior finish is coated gray to withstand 168 hour salt spray corrosion test. PROCESS CONNECTION : 1/8" female NPT duplicate high and low pressure taps - one pair side and one pair back. ENCLOSURE RATING : IP67. | 477AV-2
DIFFERENTIAL PRESSURE GAUGE | Dwyer | 1000 | 2000-500PA-ASF | SERIES 2000 | GAUGE | 0 | 500 |  | Pa | 2% |  | 0 | 200 | 300 | 400 | 500 | DISPLAY : 4˝ (101.6 mm) diameter dial face PRESSURE LIMIT : -20 in Hg. to 15 psig AMBIENT OPERATING LIMIT : 20 to 140°F (-6.67 to 60°C). HOUSING : Die cast aluminum case and bezel, with acrylic cover, Exterior finish is coated gray to withstand 168 hour salt spray corrosion test. PROCESS CONNECTION : 1/8" female NPT duplicate high and low pressure taps - one pair side and one pair back. ENCLOSURE RATING : IP67. | 477AV-2
DIFFERENTIAL PRESSURE GAUGE | Dwyer | 1001 | 2000-500PA-HA | SERIES 2000 | GAUGE | 0 | 500 |  | Pa | 2% |  | 0 | 200 | 300 | 400 | 500 | DISPLAY : 4˝ (101.6 mm) diameter dial face PRESSURE LIMIT : -20 in Hg. to 15 psig AMBIENT OPERATING LIMIT : 20 to 140°F (-6.67 to 60°C). HOUSING : Die cast aluminum case and bezel, with acrylic cover, Exterior finish is coated gray to withstand 168 hour salt spray corrosion test. PROCESS CONNECTION : 1/8" female NPT duplicate high and low pressure taps - one pair side and one pair back. ENCLOSURE RATING : IP67. | 477AV-2
DIFFERENTIAL PRESSURE GAUGE | Dwyer | 1002 | 2000-50CM | SERIES 2000 | GAUGE | 0 | 50 |  | cmwc | 2% |  | 0 | 20 | 30 | 40 | 50 | DISPLAY : 4˝ (101.6 mm) diameter dial face PRESSURE LIMIT : -20 in Hg. to 15 psig AMBIENT OPERATING LIMIT : 20 to 140°F (-6.67 to 60°C). HOUSING : Die cast aluminum case and bezel, with acrylic cover, Exterior finish is coated gray to withstand 168 hour salt spray corrosion test. PROCESS CONNECTION : 1/8" female NPT duplicate high and low pressure taps - one pair side and one pair back. ENCLOSURE RATING : IP67. | 477AV-2
DIFFERENTIAL PRESSURE GAUGE | Dwyer | 1003 | 2000-50MM | SERIES 2000 | GAUGE | 0 | 50 |  | mmwc | 2% |  | 0 | 20 | 30 | 40 | 50 | DISPLAY : 4˝ (101.6 mm) diameter dial face PRESSURE LIMIT : -20 in Hg. to 15 psig AMBIENT OPERATING LIMIT : 20 to 140°F (-6.67 to 60°C). HOUSING : Die cast aluminum case and bezel, with acrylic cover, Exterior finish is coated gray to withstand 168 hour salt spray corrosion test. PROCESS CONNECTION : 1/8" female NPT duplicate high and low pressure taps - one pair side and one pair back. ENCLOSURE RATING : IP67. | 477AV-00
DIFFERENTIAL PRESSURE GAUGE | Dwyer | 1004 | 2000-50MM-ASF | SERIES 2000 | GAUGE | 0 | 50 |  | mmwc | 2% |  | 0 | 20 | 30 | 40 | 50 | DISPLAY : 4˝ (101.6 mm) diameter dial face PRESSURE LIMIT : -20 in Hg. to 15 psig AMBIENT OPERATING LIMIT : 20 to 140°F (-6.67 to 60°C). HOUSING : Die cast aluminum case and bezel, with acrylic cover, Exterior finish is coated gray to withstand 168 hour salt spray corrosion test. PROCESS CONNECTION : 1/8" female NPT duplicate high and low pressure taps - one pair side and one pair back. ENCLOSURE RATING : IP67. | 477AV-00
DIFFERENTIAL PRESSURE GAUGE | Dwyer | 1005 | 2000-50MM-BA | SERIES 2000 | GAUGE | 0 | 50 |  | mmwc | 2% |  | 0 | 20 | 30 | 40 | 50 | DISPLAY : 4˝ (101.6 mm) diameter dial face PRESSURE LIMIT : -20 in Hg. to 15 psig AMBIENT OPERATING LIMIT : 20 to 140°F (-6.67 to 60°C). HOUSING : Die cast aluminum case and bezel, with acrylic cover, Exterior finish is coated gray to withstand 168 hour salt spray corrosion test. PROCESS CONNECTION : 1/8" female NPT duplicate high and low pressure taps - one pair side and one pair back. ENCLOSURE RATING : IP67. | 477AV-00
DIFFERENTIAL PRESSURE GAUGE | Dwyer | 1006 | 2000-50MM-HA | SERIES 2000 | GAUGE | 0 | 50 |  | mmwc | 2% |  | 0 | 20 | 30 | 40 | 50 | DISPLAY : 4˝ (101.6 mm) diameter dial face PRESSURE LIMIT : -20 in Hg. to 15 psig AMBIENT OPERATING LIMIT : 20 to 140°F (-6.67 to 60°C). HOUSING : Die cast aluminum case and bezel, with acrylic cover, Exterior finish is coated gray to withstand 168 hour salt spray corrosion test. PROCESS CONNECTION : 1/8" female NPT duplicate high and low pressure taps - one pair side and one pair back. ENCLOSURE RATING : IP67. | 477AV-00
DIFFERENTIAL PRESSURE GAUGE | Dwyer | 1007 | 2000-50MM-M | SERIES 2000 | GAUGE | 0 | 50 |  | mmwc | 2% |  | 0 | 20 | 30 | 40 | 50 | DISPLAY : 4˝ (101.6 mm) diameter dial face PRESSURE LIMIT : -20 in Hg. to 15 psig AMBIENT OPERATING LIMIT : 20 to 140°F (-6.67 to 60°C). HOUSING : Die cast aluminum case and bezel, with acrylic cover, Exterior finish is coated gray to withstand 168 hour salt spray corrosion test. PROCESS CONNECTION : 1/8" female NPT duplicate high and low pressure taps - one pair side and one pair back. ENCLOSURE RATING : IP67. | 477AV-00
DIFFERENTIAL PRESSURE GAUGE | Dwyer | 1008 | 2000-5KPa | SERIES 2000 | GAUGE | 0 | 5 |  | KPa | 2% |  | 0 | 2 | 3 | 4 | 5 | DISPLAY : 4˝ (101.6 mm) diameter dial face PRESSURE LIMIT : -20 in Hg. to 15 psig AMBIENT OPERATING LIMIT : 20 to 140°F (-6.67 to 60°C). HOUSING : Die cast aluminum case and bezel, with acrylic cover, Exterior finish is coated gray to withstand 168 hour salt spray corrosion test. PROCESS CONNECTION : 1/8" female NPT duplicate high and low pressure taps - one pair side and one pair back. ENCLOSURE RATING : IP67. | 477AV-2
DIFFERENTIAL PRESSURE GAUGE | Dwyer | 1009 | 2000-5MBAR | SERIES 2000 | GAUGE | 0 | 5 |  | MBAR | 2% |  | 0 | 2 | 3 | 4 | 5 | DISPLAY : 4˝ (101.6 mm) diameter dial face PRESSURE LIMIT : -20 in Hg. to 15 psig AMBIENT OPERATING LIMIT : 20 to 140°F (-6.67 to 60°C). HOUSING : Die cast aluminum case and bezel, with acrylic cover, Exterior finish is coated gray to withstand 168 hour salt spray corrosion test. PROCESS CONNECTION : 1/8" female NPT duplicate high and low pressure taps - one pair side and one pair back. ENCLOSURE RATING : IP67. | 477AV-2
DIFFERENTIAL PRESSURE GAUGE | Dwyer | 1010 | 2000-60MBAR | SERIES 2000 | GAUGE | 0 | 60 |  | MBAR | 2% |  | 0 | 15 | 30 | 45 | 60 | DISPLAY : 4˝ (101.6 mm) diameter dial face PRESSURE LIMIT : -20 in Hg. to 15 psig AMBIENT OPERATING LIMIT : 20 to 140°F (-6.67 to 60°C). HOUSING : Die cast aluminum case and bezel, with acrylic cover, Exterior finish is coated gray to withstand 168 hour salt spray corrosion test. PROCESS CONNECTION : 1/8" female NPT duplicate high and low pressure taps - one pair side and one pair back. ENCLOSURE RATING : IP67. | 477AV-2
DIFFERENTIAL PRESSURE GAUGE | Dwyer | 1011 | 2000-60PA | SERIES 2000 | GAUGE | 0 | 60 |  | Pa | 2% |  | 0 | 15 | 30 | 45 | 60 | DISPLAY : 4˝ (101.6 mm) diameter dial face PRESSURE LIMIT : -20 in Hg. to 15 psig AMBIENT OPERATING LIMIT : 20 to 140°F (-6.67 to 60°C). HOUSING : Die cast aluminum case and bezel, with acrylic cover, Exterior finish is coated gray to withstand 168 hour salt spray corrosion test. PROCESS CONNECTION : 1/8" female NPT duplicate high and low pressure taps - one pair side and one pair back. ENCLOSURE RATING : IP67. | 477AV-2
DIFFERENTIAL PRESSURE GAUGE | Dwyer | 1012 | 2000-60PA-HA | SERIES 2000 | GAUGE | 0 | 60 |  | Pa | 2% |  | 0 | 15 | 30 | 45 | 60 | DISPLAY : 4˝ (101.6 mm) diameter dial face PRESSURE LIMIT : -20 in Hg. to 15 psig AMBIENT OPERATING LIMIT : 20 to 140°F (-6.67 to 60°C). HOUSING : Die cast aluminum case and bezel, with acrylic cover, Exterior finish is coated gray to withstand 168 hour salt spray corrosion test. PROCESS CONNECTION : 1/8" female NPT duplicate high and low pressure taps - one pair side and one pair back. ENCLOSURE RATING : IP67. | 477AV-2
DIFFERENTIAL PRESSURE GAUGE | Dwyer | 1013 | 2000-6KPa | SERIES 2000 | GAUGE | 0 | 6 |  | KPa | 2% |  | 0 | 1 | 3 | 5 | 6 | DISPLAY : 4˝ (101.6 mm) diameter dial face PRESSURE LIMIT : -20 in Hg. to 15 psig AMBIENT OPERATING LIMIT : 20 to 140°F (-6.67 to 60°C). HOUSING : Die cast aluminum case and bezel, with acrylic cover, Exterior finish is coated gray to withstand 168 hour salt spray corrosion test. PROCESS CONNECTION : 1/8" female NPT duplicate high and low pressure taps - one pair side and one pair back. ENCLOSURE RATING : IP67. | 477AV-2
DIFFERENTIAL PRESSURE GAUGE | Dwyer | 1014 | 2000-6MM | SERIES 2000 | GAUGE | 0 | 6 |  | mmwc | 2% |  | 0 | 1 | 3 | 5 | 6 | DISPLAY : 4˝ (101.6 mm) diameter dial face PRESSURE LIMIT : -20 in Hg. to 15 psig AMBIENT OPERATING LIMIT : 20 to 140°F (-6.67 to 60°C). HOUSING : Die cast aluminum case and bezel, with acrylic cover, Exterior finish is coated gray to withstand 168 hour salt spray corrosion test. PROCESS CONNECTION : 1/8" female NPT duplicate high and low pressure taps - one pair side and one pair back. ENCLOSURE RATING : IP67. | 477AV-00
DIFFERENTIAL PRESSURE GAUGE | Dwyer | 1015 | 2000-6MM-G-R | SERIES 2000 | GAUGE | 0 | 6 |  | mmwc | 2% |  | 0 | 1 | 3 | 5 | 6 | DISPLAY : 4˝ (101.6 mm) diameter dial face PRESSURE LIMIT : -20 in Hg. to 15 psig AMBIENT OPERATING LIMIT : 20 to 140°F (-6.67 to 60°C). HOUSING : Die cast aluminum case and bezel, with acrylic cover, Exterior finish is coated gray to withstand 168 hour salt spray corrosion test. PROCESS CONNECTION : 1/8" female NPT duplicate high and low pressure taps - one pair side and one pair back. ENCLOSURE RATING : IP67. | 477AV-2
DIFFERENTIAL PRESSURE GAUGE | Dwyer | 1016 | 2000-700MM | SERIES 2000 | GAUGE | 0 | 700 |  | mmwc | 2% |  | 0 | 100 | 300 | 500 | 700 | DISPLAY : 4˝ (101.6 mm) diameter dial face PRESSURE LIMIT : -20 in Hg. to 15 psig AMBIENT OPERATING LIMIT : 20 to 140°F (-6.67 to 60°C). HOUSING : Die cast aluminum case and bezel, with acrylic cover, Exterior finish is coated gray to withstand 168 hour salt spray corrosion test. PROCESS CONNECTION : 1/8" female NPT duplicate high and low pressure taps - one pair side and one pair back. ENCLOSURE RATING : IP67. | 477AV-2
DIFFERENTIAL PRESSURE GAUGE | Dwyer | 1017 | 2000-700PA | SERIES 2000 | GAUGE | 0 | 700 |  | Pa | 2% |  | 0 | 100 | 300 | 500 | 700 | DISPLAY : 4˝ (101.6 mm) diameter dial face PRESSURE LIMIT : -20 in Hg. to 15 psig AMBIENT OPERATING LIMIT : 20 to 140°F (-6.67 to 60°C). HOUSING : Die cast aluminum case and bezel, with acrylic cover, Exterior finish is coated gray to withstand 168 hour salt spray corrosion test. PROCESS CONNECTION : 1/8" female NPT duplicate high and low pressure taps - one pair side and one pair back. ENCLOSURE RATING : IP67. | 477AV-2
DIFFERENTIAL PRESSURE GAUGE | Dwyer | 1018 | 2000-750MM | SERIES 2000 | GAUGE | 0 | 750 |  | mmwc | 2% |  | 0 | 100 | 300 | 500 | 750 | DISPLAY : 4˝ (101.6 mm) diameter dial face PRESSURE LIMIT : -20 in Hg. to 15 psig AMBIENT OPERATING LIMIT : 20 to 140°F (-6.67 to 60°C). HOUSING : Die cast aluminum case and bezel, with acrylic cover, Exterior finish is coated gray to withstand 168 hour salt spray corrosion test. PROCESS CONNECTION : 1/8" female NPT duplicate high and low pressure taps - one pair side and one pair back. ENCLOSURE RATING : IP67. | 477AV-2
DIFFERENTIAL PRESSURE GAUGE | Dwyer | 1019 | 2000-750MM-HP | SERIES 2000 | GAUGE | 0 | 750 |  | mmwc | 2% |  | 0 | 100 | 300 | 500 | 750 | DISPLAY : 4˝ (101.6 mm) diameter dial face PRESSURE LIMIT : -20 in Hg. to 15 psig AMBIENT OPERATING LIMIT : 20 to 140°F (-6.67 to 60°C). HOUSING : Die cast aluminum case and bezel, with acrylic cover, Exterior finish is coated gray to withstand 168 hour salt spray corrosion test. PROCESS CONNECTION : 1/8" female NPT duplicate high and low pressure taps - one pair side and one pair back. ENCLOSURE RATING : IP67. | 477AV-2
DIFFERENTIAL PRESSURE GAUGE | Dwyer | 1020 | 2000-750 MM-HP + A-286 | SERIES 2000 | GAUGE | 0 | 750 |  | mmwc | 2% |  | 0 | 100 | 300 | 500 | 750 | DISPLAY : 4˝ (101.6 mm) diameter dial face PRESSURE LIMIT : -20 in Hg. to 15 psig AMBIENT OPERATING LIMIT : 20 to 140°F (-6.67 to 60°C). HOUSING : Die cast aluminum case and bezel, with acrylic cover, Exterior finish is coated gray to withstand 168 hour salt spray corrosion test. PROCESS CONNECTION : 1/8" female NPT duplicate high and low pressure taps - one pair side and one pair back. ENCLOSURE RATING : IP67. | 477AV-2
DIFFERENTIAL PRESSURE GAUGE | Dwyer | 1021 | 2000-750PA | SERIES 2000 | GAUGE | 0 | 750 |  | Pa | 2% |  | 0 | 100 | 300 | 500 | 750 | DISPLAY : 4˝ (101.6 mm) diameter dial face PRESSURE LIMIT : -20 in Hg. to 15 psig AMBIENT OPERATING LIMIT : 20 to 140°F (-6.67 to 60°C). HOUSING : Die cast aluminum case and bezel, with acrylic cover, Exterior finish is coated gray to withstand 168 hour salt spray corrosion test. PROCESS CONNECTION : 1/8" female NPT duplicate high and low pressure taps - one pair side and one pair back. ENCLOSURE RATING : IP67. | 477AV-2
DIFFERENTIAL PRESSURE GAUGE | Dwyer | 1022 | 2000-75MM | SERIES 2000 | GAUGE | 0 | 75 |  | mmwc | 2% |  | 0 | 10 | 30 | 50 | 75 | DISPLAY : 4˝ (101.6 mm) diameter dial face PRESSURE LIMIT : -20 in Hg. to 15 psig AMBIENT OPERATING LIMIT : 20 to 140°F (-6.67 to 60°C). HOUSING : Die cast aluminum case and bezel, with acrylic cover, Exterior finish is coated gray to withstand 168 hour salt spray corrosion test. PROCESS CONNECTION : 1/8" female NPT duplicate high and low pressure taps - one pair side and one pair back. ENCLOSURE RATING : IP67. | 477AV-00
DIFFERENTIAL PRESSURE GAUGE | Dwyer | 1023 | 2000-800MM | SERIES 2000 | GAUGE | 0 | 800 |  | mmwc | 2% |  | 0 | 200 | 400 | 600 | 800 | DISPLAY : 4˝ (101.6 mm) diameter dial face PRESSURE LIMIT : -20 in Hg. to 15 psig AMBIENT OPERATING LIMIT : 20 to 140°F (-6.67 to 60°C). HOUSING : Die cast aluminum case and bezel, with acrylic cover, Exterior finish is coated gray to withstand 168 hour salt spray corrosion test. PROCESS CONNECTION : 1/8" female NPT duplicate high and low pressure taps - one pair side and one pair back. ENCLOSURE RATING : IP67. | 477AV-2
DIFFERENTIAL PRESSURE GAUGE | Dwyer | 1024 | 2000-800PA | SERIES 2000 | GAUGE | 0 | 800 |  | Pa | 2% |  | 0 | 200 | 400 | 600 | 800 | DISPLAY : 4˝ (101.6 mm) diameter dial face PRESSURE LIMIT : -20 in Hg. to 15 psig AMBIENT OPERATING LIMIT : 20 to 140°F (-6.67 to 60°C). HOUSING : Die cast aluminum case and bezel, with acrylic cover, Exterior finish is coated gray to withstand 168 hour salt spray corrosion test. PROCESS CONNECTION : 1/8" female NPT duplicate high and low pressure taps - one pair side and one pair back. ENCLOSURE RATING : IP67. | 477AV-2
DIFFERENTIAL PRESSURE GAUGE | Dwyer | 1025 | 2000-80CM | SERIES 2000 | GAUGE | 0 | 80 |  | cmwc | 2% |  | 0 | 20 | 40 | 60 | 80 | DISPLAY : 4˝ (101.6 mm) diameter dial face PRESSURE LIMIT : -20 in Hg. to 15 psig AMBIENT OPERATING LIMIT : 20 to 140°F (-6.67 to 60°C). HOUSING : Die cast aluminum case and bezel, with acrylic cover, Exterior finish is coated gray to withstand 168 hour salt spray corrosion test. PROCESS CONNECTION : 1/8" female NPT duplicate high and low pressure taps - one pair side and one pair back. ENCLOSURE RATING : IP67. | 477AV-2
DIFFERENTIAL PRESSURE GAUGE | Dwyer | 1026 | 2000-80MM | SERIES 2000 | GAUGE | 0 | 80 |  | mmwc | 2% |  | 0 | 20 | 40 | 60 | 80 | DISPLAY : 4˝ (101.6 mm) diameter dial face PRESSURE LIMIT : -20 in Hg. to 15 psig AMBIENT OPERATING LIMIT : 20 to 140°F (-6.67 to 60°C). HOUSING : Die cast aluminum case and bezel, with acrylic cover, Exterior finish is coated gray to withstand 168 hour salt spray corrosion test. PROCESS CONNECTION : 1/8" female NPT duplicate high and low pressure taps - one pair side and one pair back. ENCLOSURE RATING : IP67. | 477AV-00
DIFFERENTIAL PRESSURE GAUGE | Dwyer | 1027 | 2300-2000PA | SERIES 2000 | GAUGE | -1000 | 1000 |  | Pa | 2% |  | 0 | 200 | 600 | 800 | 1000 | DISPLAY : 4˝ (101.6 mm) diameter dial face PRESSURE LIMIT : -20 in Hg. to 15 psig AMBIENT OPERATING LIMIT : 20 to 140°F (-6.67 to 60°C). HOUSING : Die cast aluminum case and bezel, with acrylic cover, Exterior finish is coated gray to withstand 168 hour salt spray corrosion test. PROCESS CONNECTION : 1/8" female NPT duplicate high and low pressure taps - one pair side and one pair back. ENCLOSURE RATING : IP67. | 477AV-2
DIFFERENTIAL PRESSURE GAUGE | Dwyer | 1028 | MAFS-2000MM | SERIES 2000 | GAUGE | 0 |  |  |  | 2% | [6 empty] | DISPLAY : 4˝ (101.6 mm) diameter dial face PRESSURE LIMIT : -20 in Hg. to 15 psig AMBIENT OPERATING LIMIT : 20 to 140°F (-6.67 to 60°C). HOUSING : Die cast aluminum case and bezel, with acrylic cover, Exterior finish is coated gray to withstand 168 hour salt spray corrosion test. PROCESS CONNECTION : 1/8" female NPT duplicate high and low pressure taps - one pair side and one pair back. ENCLOSURE RATING : IP67.
DIFFERENTIAL PRESSURE GAUGE | Dwyer | 1029 | MS BOX WITH SS PLATE FOR DM2000-150X150X75MM | SERIES 2000 | GAUGE | 0 |  |  |  | 2% | [6 empty] | DISPLAY : 4˝ (101.6 mm) diameter dial face PRESSURE LIMIT : -20 in Hg. to 15 psig AMBIENT OPERATING LIMIT : 20 to 140°F (-6.67 to 60°C). HOUSING : Die cast aluminum case and bezel, with acrylic cover, Exterior finish is coated gray to withstand 168 hour salt spray corrosion test. PROCESS CONNECTION : 1/8" female NPT duplicate high and low pressure taps - one pair side and one pair back. ENCLOSURE RATING : IP67.
DIFFERENTIAL PRESSURE GAUGE | Dwyer | 1030 | MS powder coated Box for 2000-500PA | SERIES 2000 | GAUGE | 0 |  |  |  | 2% | [6 empty] | DISPLAY : 4˝ (101.6 mm) diameter dial face PRESSURE LIMIT : -20 in Hg. to 15 psig AMBIENT OPERATING LIMIT : 20 to 140°F (-6.67 to 60°C). HOUSING : Die cast aluminum case and bezel, with acrylic cover, Exterior finish is coated gray to withstand 168 hour salt spray corrosion test. PROCESS CONNECTION : 1/8" female NPT duplicate high and low pressure taps - one pair side and one pair back. ENCLOSURE RATING : IP67. | 477AV-2
DIFFERENTIAL PRESSURE GAUGE | Dwyer | 1031 | S2000-250MM | SERIES 2000 | GAUGE | 0 |  |  |  | 2% | [6 empty] | DISPLAY : 4˝ (101.6 mm) diameter dial face PRESSURE LIMIT : -20 in Hg. to 15 psig AMBIENT OPERATING LIMIT : 20 to 140°F (-6.67 to 60°C). HOUSING : Die cast aluminum case and bezel, with acrylic cover, Exterior finish is coated gray to withstand 168 hour salt spray corrosion test. PROCESS CONNECTION : 1/8" female NPT duplicate high and low pressure taps - one pair side and one pair back. ENCLOSURE RATING : IP67. | 477B-1
DIFFERENTIAL PRESSURE GAUGE | Dwyer | 1032 | SL-2000-P | SERIES 2000 | GAUGE | 0 |  |  |  | 2% | [6 empty] | DISPLAY : 4˝ (101.6 mm) diameter dial face PRESSURE LIMIT : -20 in Hg. to 15 psig AMBIENT OPERATING LIMIT : 20 to 140°F (-6.67 to 60°C). HOUSING : Die cast aluminum case and bezel, with acrylic cover, Exterior finish is coated gray to withstand 168 hour salt spray corrosion test. PROCESS CONNECTION : 1/8" female NPT duplicate high and low pressure taps - one pair side and one pair back. ENCLOSURE RATING : IP67. | 477AV-2
DIFFERENTIAL PRESSURE GAUGE | Dwyer | 1033 | 2000-150CM | SERIES 2000 | GAUGE | 0 | 150 |  | cmwc | 2% |  | 0 | 30 | 50 | 100 | 150 | DISPLAY : 4˝ (101.6 mm) diameter dial face PRESSURE LIMIT : -20 in Hg. to 15 psig AMBIENT OPERATING LIMIT : 20 to 140°F (-6.67 to 60°C). HOUSING : Die cast aluminum case and bezel, with acrylic cover, Exterior finish is coated gray to withstand 168 hour salt spray corrosion test. PROCESS CONNECTION : 1/8" female NPT duplicate high and low pressure taps - one pair side and one pair back. ENCLOSURE RATING : IP67. | 477AV-2
DIFFERENTIAL PRESSURE GAUGE | Dwyer | 1034 | 2000-100MM | SERIES 2000 | GAUGE | 0 | 100 |  | mmwc | 2% |  | 0 | 20 | 60 | 80 | 100 | DISPLAY : 4˝ (101.6 mm) diameter dial face PRESSURE LIMIT : -20 in Hg. to 15 psig AMBIENT OPERATING LIMIT : 20 to 140°F (-6.67 to 60°C). HOUSING : Die cast aluminum case and bezel, with acrylic cover, Exterior finish is coated gray to withstand 168 hour salt spray corrosion test. PROCESS CONNECTION : 1/8" female NPT duplicate high and low pressure taps - one pair side and one pair back. ENCLOSURE RATING : IP67. | 477AV-00
DIFFERENTIAL PRESSURE GAUGE | Dwyer | 1035 | 2000-200CM | SERIES 2000 | GAUGE | 0 | 200 |  | cmwc | 2% |  | 0 | 50 | 100 | 150 | 200 | DISPLAY : 4˝ (101.6 mm) diameter dial face PRESSURE LIMIT : -20 in Hg. to 15 psig AMBIENT OPERATING LIMIT : 20 to 140°F (-6.67 to 60°C). HOUSING : Die cast aluminum case and bezel, with acrylic cover, Exterior finish is coated gray to withstand 168 hour salt spray corrosion test. PROCESS CONNECTION : 1/8" female NPT duplicate high and low pressure taps - one pair side and one pair back. ENCLOSURE RATING : IP67. | 477AV-2
DIFFERENTIAL PRESSURE GAUGE | Dwyer | 1036 | 2000-250MM | SERIES 2000 | GAUGE | 0 | 250 |  | mmwc | 2% |  | 0 | 50 | 100 | 200 | 250 | DISPLAY : 4˝ (101.6 mm) diameter dial face PRESSURE LIMIT : -20 in Hg. to 15 psig AMBIENT OPERATING LIMIT : 20 to 140°F (-6.67 to 60°C). HOUSING : Die cast aluminum case and bezel, with acrylic cover, Exterior finish is coated gray to withstand 168 hour salt spray corrosion test. PROCESS CONNECTION : 1/8" female NPT duplicate high and low pressure taps - one pair side and one pair back. ENCLOSURE RATING : IP67. | 477B-1
DIFFERENTIAL PRESSURE GAUGE | Dwyer | 1037 | 2000-6MM | SERIES 2000 | GAUGE | 0 | 6 |  | mmwc | 2% |  | 0 | 1 | 3 | 5 | 6 | DISPLAY : 4˝ (101.6 mm) diameter dial face PRESSURE LIMIT : -20 in Hg. to 15 psig AMBIENT OPERATING LIMIT : 20 to 140°F (-6.67 to 60°C). HOUSING : Die cast aluminum case and bezel, with acrylic cover, Exterior finish is coated gray to withstand 168 hour salt spray corrosion test. PROCESS CONNECTION : 1/8" female NPT duplicate high and low pressure taps - one pair side and one pair back. ENCLOSURE RATING : IP67. | 477AV-00
DIFFERENTIAL PRESSURE GAUGE | Dwyer | 1038 | 2000-2.5KPa | SERIES 2000 | GAUGE | 0 | 2.5 |  | Kpa | 2% |  | 0 | 0.5 | 1 | 2 | 2.5 | DISPLAY : 4˝ (101.6 mm) diameter dial face PRESSURE LIMIT : -20 in Hg. to 15 psig AMBIENT OPERATING LIMIT : 20 to 140°F (-6.67 to 60°C). HOUSING : Die cast aluminum case and bezel, with acrylic cover, Exterior finish is coated gray to withstand 168 hour salt spray corrosion test. PROCESS CONNECTION : 1/8" female NPT duplicate high and low pressure taps - one pair side and one pair back. ENCLOSURE RATING : IP67. | 477AV-2
DIFFERENTIAL PRESSURE GAUGE | Dwyer | 1039 | 2000-00N | SERIES 2000 | GAUGE | 0.05 | 0.2 |  | inWC | 2% |  | 0 | 0.05 | 0.1 | 0.15 | 0.2 | DISPLAY : 4˝ (101.6 mm) diameter dial face PRESSURE LIMIT : -20 in Hg. to 15 psig AMBIENT OPERATING LIMIT : 20 to 140°F (-6.67 to 60°C). HOUSING : Die cast aluminum case and bezel, with acrylic cover, Exterior finish is coated gray to withstand 168 hour salt spray corrosion test. PROCESS CONNECTION : 1/8" female NPT duplicate high and low pressure taps - one pair side and one pair back. ENCLOSURE RATING : IP67. | 477AV-2
DIFFERENTIAL PRESSURE GAUGE | Dwyer | 1040 | 2000-10mm | SERIES 2000 | GAUGE | 0 | 10 |  | mmwc | 2% |  | 0 | 2 | 6 | 8 | 10 | DISPLAY : 4˝ (101.6 mm) diameter dial face PRESSURE LIMIT : -20 in Hg. to 15 psig AMBIENT OPERATING LIMIT : 20 to 140°F (-6.67 to 60°C). HOUSING : Die cast aluminum case and bezel, with acrylic cover, Exterior finish is coated gray to withstand 168 hour salt spray corrosion test. PROCESS CONNECTION : 1/8" female NPT duplicate high and low pressure taps - one pair side and one pair back. ENCLOSURE RATING : IP67. | 477AV-00
DIFFERENTIAL PRESSURE GAUGE | Dwyer | 1041 | 2000-8KPa | SERIES 2000 | GAUGE | 0 | 8 |  | KPa | 2% |  | 0 | 2 | 4 | 6 | 8 | DISPLAY : 4˝ (101.6 mm) diameter dial face PRESSURE LIMIT : -20 in Hg. to 15 psig AMBIENT OPERATING LIMIT : 20 to 140°F (-6.67 to 60°C). HOUSING : Die cast aluminum case and bezel, with acrylic cover, Exterior finish is coated gray to withstand 168 hour salt spray corrosion test. PROCESS CONNECTION : 1/8" female NPT duplicate high and low pressure taps - one pair side and one pair back. ENCLOSURE RATING : IP67. | 477AV-2
DIFFERENTIAL PRESSURE GAUGE | Dwyer | 1042 | 2000-15KPa | SERIES 2000 | GAUGE | 0 | 15 |  | KPa | 2% |  | 0 | 3 | 5 | 10 | 15 | DISPLAY : 4˝ (101.6 mm) diameter dial face PRESSURE LIMIT : -20 in Hg. to 15 psig AMBIENT OPERATING LIMIT : 20 to 140°F (-6.67 to 60°C). HOUSING : Die cast aluminum case and bezel, with acrylic cover, Exterior finish is coated gray to withstand 168 hour salt spray corrosion test. PROCESS CONNECTION : 1/8" female NPT duplicate high and low pressure taps - one pair side and one pair back. ENCLOSURE RATING : IP67. | 477AV-2
DIFFERENTIAL PRESSURE GAUGE | Dwyer | 1043 | 2000-150MM | SERIES 2000 | GAUGE | 0 | 150 |  | mmwc | 2% |  | 0 | 30 | 50 | 100 | 150 | DISPLAY : 4˝ (101.6 mm) diameter dial face PRESSURE LIMIT : -20 in Hg. to 15 psig AMBIENT OPERATING LIMIT : 20 to 140°F (-6.67 to 60°C). HOUSING : Die cast aluminum case and bezel, with acrylic cover, Exterior finish is coated gray to withstand 168 hour salt spray corrosion test. PROCESS CONNECTION : 1/8" female NPT duplicate high and low pressure taps - one pair side and one pair back. ENCLOSURE RATING : IP67. | 477B-1
DIFFERENTIAL PRESSURE GAUGE | Dwyer | 1044 | 2000-30KPa | SERIES 2000 | GAUGE | 0 | 30 |  | KPa | 2% |  | 0 | 5 | 10 | 20 | 30 | DISPLAY : 4˝ (101.6 mm) diameter dial face PRESSURE LIMIT : -20 in Hg. to 15 psig AMBIENT OPERATING LIMIT : 20 to 140°F (-6.67 to 60°C). HOUSING : Die cast aluminum case and bezel, with acrylic cover, Exterior finish is coated gray to withstand 168 hour salt spray corrosion test. PROCESS CONNECTION : 1/8" female NPT duplicate high and low pressure taps - one pair side and one pair back. ENCLOSURE RATING : IP67. | 477AV-2
DIFFERENTIAL PRESSURE GAUGE | Dwyer | 1045 | 2000-60NPA | SERIES 2000 | GAUGE | 0 | 60 |  | NPA | 2% |  | 0 | 15 | 30 | 45 | 60 | DISPLAY : 4˝ (101.6 mm) diameter dial face PRESSURE LIMIT : -20 in Hg. to 15 psig AMBIENT OPERATING LIMIT : 20 to 140°F (-6.67 to 60°C). HOUSING : Die cast aluminum case and bezel, with acrylic cover, Exterior finish is coated gray to withstand 168 hour salt spray corrosion test. PROCESS CONNECTION : 1/8" female NPT duplicate high and low pressure taps - one pair side and one pair back. ENCLOSURE RATING : IP67. | 477AV-2
DIFFERENTIAL PRESSURE GAUGE | Dwyer | 1046 | 2000-00AV | SERIES 2000 | GAUGE | 0 | 0.25 |  | inWC | 2% |  | 0 | 0.1 | 0.15 | 0.2 | 0.25 | DISPLAY : 4˝ (101.6 mm) diameter dial face PRESSURE LIMIT : -20 in Hg. to 15 psig AMBIENT OPERATING LIMIT : 20 to 140°F (-6.67 to 60°C). HOUSING : Die cast aluminum case and bezel, with acrylic cover, Exterior finish is coated gray to withstand 168 hour salt spray corrosion test. PROCESS CONNECTION : 1/8" female NPT duplicate high and low pressure taps - one pair side and one pair back. ENCLOSURE RATING : IP67. | 477AV-2
DIFFERENTIAL PRESSURE GAUGE | Dwyer | 1047 | 2000-60PA | SERIES 2000 | GAUGE | 0 | 60 |  | Pa | 2% |  | 0 | 15 | 30 | 45 | 60 | DISPLAY : 4˝ (101.6 mm) diameter dial face PRESSURE LIMIT : -20 in Hg. to 15 psig AMBIENT OPERATING LIMIT : 20 to 140°F (-6.67 to 60°C). HOUSING : Die cast aluminum case and bezel, with acrylic cover, Exterior finish is coated gray to withstand 168 hour salt spray corrosion test. PROCESS CONNECTION : 1/8" female NPT duplicate high and low pressure taps - one pair side and one pair back. ENCLOSURE RATING : IP67. | 477AV-2
DIFFERENTIAL PRESSURE GAUGE | Dwyer | 1048 | 2000-25KPa | SERIES 2000 | GAUGE | 0 | 25 |  | KPa | 2% |  | 0 | 5 | 10 | 20 | 25 | DISPLAY : 4˝ (101.6 mm) diameter dial face PRESSURE LIMIT : -20 in Hg. to 15 psig AMBIENT OPERATING LIMIT : 20 to 140°F (-6.67 to 60°C). HOUSING : Die cast aluminum case and bezel, with acrylic cover, Exterior finish is coated gray to withstand 168 hour salt spray corrosion test. PROCESS CONNECTION : 1/8" female NPT duplicate high and low pressure taps - one pair side and one pair back. ENCLOSURE RATING : IP67. | 477AV-2
DIFFERENTIAL PRESSURE GAUGE | Dwyer | 1049 | 2000-50MM | SERIES 2000 | GAUGE | 0 | 50 |  | mmwc | 2% |  | 0 | 20 | 30 | 40 | 50 | DISPLAY : 4˝ (101.6 mm) diameter dial face PRESSURE LIMIT : -20 in Hg. to 15 psig AMBIENT OPERATING LIMIT : 20 to 140°F (-6.67 to 60°C). HOUSING : Die cast aluminum case and bezel, with acrylic cover, Exterior finish is coated gray to withstand 168 hour salt spray corrosion test. PROCESS CONNECTION : 1/8" female NPT duplicate high and low pressure taps - one pair side and one pair back. ENCLOSURE RATING : IP67. | 477AV-00
DIFFERENTIAL PRESSURE GAUGE | Dwyer | 1050 | 2000-100CM | SERIES 2000 | GAUGE | 0 | 100 |  | cmwc | 2% |  | 0 | 20 | 60 | 80 | 100 | DISPLAY : 4˝ (101.6 mm) diameter dial face PRESSURE LIMIT : -20 in Hg. to 15 psig AMBIENT OPERATING LIMIT : 20 to 140°F (-6.67 to 60°C). HOUSING : Die cast aluminum case and bezel, with acrylic cover, Exterior finish is coated gray to withstand 168 hour salt spray corrosion test. PROCESS CONNECTION : 1/8" female NPT duplicate high and low pressure taps - one pair side and one pair back. ENCLOSURE RATING : IP67. | 477AV-2
DIFFERENTIAL PRESSURE GAUGE | Dwyer | 1051 | 2000-80MM | SERIES 2000 | GAUGE | 0 | 80 |  | mmwc | 2% |  | 0 | 20 | 40 | 60 | 80 | DISPLAY : 4˝ (101.6 mm) diameter dial face PRESSURE LIMIT : -20 in Hg. to 15 psig AMBIENT OPERATING LIMIT : 20 to 140°F (-6.67 to 60°C). HOUSING : Die cast aluminum case and bezel, with acrylic cover, Exterior finish is coated gray to withstand 168 hour salt spray corrosion test. PROCESS CONNECTION : 1/8" female NPT duplicate high and low pressure taps - one pair side and one pair back. ENCLOSURE RATING : IP67. | 477AV-00
DIFFERENTIAL PRESSURE GAUGE | Dwyer | 1052 | 2000-25CM | SERIES 2000 | GAUGE | 0 | 25 |  | cmwc | 2% |  | 0 | 5 | 10 | 20 | 25 | DISPLAY : 4˝ (101.6 mm) diameter dial face PRESSURE LIMIT : -20 in Hg. to 15 psig AMBIENT OPERATING LIMIT : 20 to 140°F (-6.67 to 60°C). HOUSING : Die cast aluminum case and bezel, with acrylic cover, Exterior finish is coated gray to withstand 168 hour salt spray corrosion test. PROCESS CONNECTION : 1/8" female NPT duplicate high and low pressure taps - one pair side and one pair back. ENCLOSURE RATING : IP67. | 477AV-2
DIFFERENTIAL PRESSURE GAUGE | Dwyer | 1053 | 2000-250PA | SERIES 2000 | GAUGE | 0 | 250 |  | PA | 2% |  | 0 | 50 | 100 | 200 | 250 | DISPLAY : 4˝ (101.6 mm) diameter dial face PRESSURE LIMIT : -20 in Hg. to 15 psig AMBIENT OPERATING LIMIT : 20 to 140°F (-6.67 to 60°C). HOUSING : Die cast aluminum case and bezel, with acrylic cover, Exterior finish is coated gray to withstand 168 hour salt spray corrosion test. PROCESS CONNECTION : 1/8" female NPT duplicate high and low pressure taps - one pair side and one pair back. ENCLOSURE RATING : IP67. | 477AV-2
DIFFERENTIAL PRESSURE GAUGE | Dwyer | 1054 | 2000-4KPa | SERIES 2000 | GAUGE | 0 | 4 |  | KPa | 2% |  | 0 | 1 | 2 | 3 | 4 | DISPLAY : 4˝ (101.6 mm) diameter dial face PRESSURE LIMIT : -20 in Hg. to 15 psig AMBIENT OPERATING LIMIT : 20 to 140°F (-6.67 to 60°C). HOUSING : Die cast aluminum case and bezel, with acrylic cover, Exterior finish is coated gray to withstand 168 hour salt spray corrosion test. PROCESS CONNECTION : 1/8" female NPT duplicate high and low pressure taps - one pair side and one pair back. ENCLOSURE RATING : IP67. | 477AV-2
DIFFERENTIAL PRESSURE GAUGE | Dwyer | 1055 | 2000-300CM | SERIES 2000 | GAUGE | 0 | 300 |  | cmwc | 2% |  | 0 | 50 | 100 | 200 | 300 | DISPLAY : 4˝ (101.6 mm) diameter dial face PRESSURE LIMIT : -20 in Hg. to 15 psig AMBIENT OPERATING LIMIT : 20 to 140°F (-6.67 to 60°C). HOUSING : Die cast aluminum case and bezel, with acrylic cover, Exterior finish is coated gray to withstand 168 hour salt spray corrosion test. PROCESS CONNECTION : 1/8" female NPT duplicate high and low pressure taps - one pair side and one pair back. ENCLOSURE RATING : IP67. | 477AV-2
DIFFERENTIAL PRESSURE GAUGE | Dwyer | 1056 | 2000-00D | SERIES 2000 | GAUGE | 0 | 0.25 |  | inWC | 2% |  | 0 | 0.1 | 0.15 | 0.2 | 0.25 | DISPLAY : 4˝ (101.6 mm) diameter dial face PRESSURE LIMIT : -20 in Hg. to 15 psig AMBIENT OPERATING LIMIT : 20 to 140°F (-6.67 to 60°C). HOUSING : Die cast aluminum case and bezel, with acrylic cover, Exterior finish is coated gray to withstand 168 hour salt spray corrosion test. PROCESS CONNECTION : 1/8" female NPT duplicate high and low pressure taps - one pair side and one pair back. ENCLOSURE RATING : IP67. | 477AV-2
DIFFERENTIAL PRESSURE GAUGE | Dwyer | 1057 | 2000-50CM | SERIES 2000 | GAUGE | 0 | 50 |  | cmwc | 2% |  | 0 | 20 | 30 | 40 | 50 | DISPLAY : 4˝ (101.6 mm) diameter dial face PRESSURE LIMIT : -20 in Hg. to 15 psig AMBIENT OPERATING LIMIT : 20 to 140°F (-6.67 to 60°C). HOUSING : Die cast aluminum case and bezel, with acrylic cover, Exterior finish is coated gray to withstand 168 hour salt spray corrosion test. PROCESS CONNECTION : 1/8" female NPT duplicate high and low pressure taps - one pair side and one pair back. ENCLOSURE RATING : IP67. | 477AV-2
DIFFERENTIAL PRESSURE GAUGE | Dwyer | 1058 | 2000-250CM | SERIES 2000 | GAUGE | 0 | 250 |  | cmwc | 2% |  | 0 | 50 | 100 | 200 | 250 | DISPLAY : 4˝ (101.6 mm) diameter dial face PRESSURE LIMIT : -20 in Hg. to 15 psig AMBIENT OPERATING LIMIT : 20 to 140°F (-6.67 to 60°C). HOUSING : Die cast aluminum case and bezel, with acrylic cover, Exterior finish is coated gray to withstand 168 hour salt spray corrosion test. PROCESS CONNECTION : 1/8" female NPT duplicate high and low pressure taps - one pair side and one pair back. ENCLOSURE RATING : IP67. | 477AV-2
DIFFERENTIAL PRESSURE GAUGE | Dwyer | 1059 | 2000-0.5KPa | SERIES 2000 | GAUGE | 0 | 0.5 |  | KPA | 2% |  | 0 | 0.2 | 0.3 | 0.4 | 0.5 | DISPLAY : 4˝ (101.6 mm) diameter dial face PRESSURE LIMIT : -20 in Hg. to 15 psig AMBIENT OPERATING LIMIT : 20 to 140°F (-6.67 to 60°C). HOUSING : Die cast aluminum case and bezel, with acrylic cover, Exterior finish is coated gray to withstand 168 hour salt spray corrosion test. PROCESS CONNECTION : 1/8" female NPT duplicate high and low pressure taps - one pair side and one pair back. ENCLOSURE RATING : IP67. | 477AV-2
DIFFERENTIAL PRESSURE GAUGE | Dwyer | 1060 | 2000-500PA | SERIES 2000 | GAUGE | 0 | 500 |  | PA | 2% |  | 0 | 200 | 300 | 400 | 500 | DISPLAY : 4˝ (101.6 mm) diameter dial face PRESSURE LIMIT : -20 in Hg. to 15 psig AMBIENT OPERATING LIMIT : 20 to 140°F (-6.67 to 60°C). HOUSING : Die cast aluminum case and bezel, with acrylic cover, Exterior finish is coated gray to withstand 168 hour salt spray corrosion test. PROCESS CONNECTION : 1/8" female NPT duplicate high and low pressure taps - one pair side and one pair back. ENCLOSURE RATING : IP67. | 477AV-2
DIFFERENTIAL PRESSURE GAUGE | Dwyer | 1061 | 2000-25MM | SERIES 2000 | GAUGE | 0 | 25 |  | mmwc | 2% |  | 0 | 5 | 10 | 20 | 25 | DISPLAY : 4˝ (101.6 mm) diameter dial face PRESSURE LIMIT : -20 in Hg. to 15 psig AMBIENT OPERATING LIMIT : 20 to 140°F (-6.67 to 60°C). HOUSING : Die cast aluminum case and bezel, with acrylic cover, Exterior finish is coated gray to withstand 168 hour salt spray corrosion test. PROCESS CONNECTION : 1/8" female NPT duplicate high and low pressure taps - one pair side and one pair back. ENCLOSURE RATING : IP67. | 477AV-00
DIFFERENTIAL PRESSURE GAUGE | Dwyer | 1062 | 2000-0AV | SERIES 2000 | GAUGE | 0 | 0.5 |  | inWC | 2% |  | 0 | 0.2 | 0.3 | 0.4 | 0.5 | DISPLAY : 4˝ (101.6 mm) diameter dial face PRESSURE LIMIT : -20 in Hg. to 15 psig AMBIENT OPERATING LIMIT : 20 to 140°F (-6.67 to 60°C). HOUSING : Die cast aluminum case and bezel, with acrylic cover, Exterior finish is coated gray to withstand 168 hour salt spray corrosion test. PROCESS CONNECTION : 1/8" female NPT duplicate high and low pressure taps - one pair side and one pair back. ENCLOSURE RATING : IP67. | 477AV-2
Differential Pressure Gauge | Dwyer | 1063 | 2-5040 | 2-5000 MINIHELIC® II | Gauges | 0 | 40 | 1 | InWC | 5% | 0.5 | 0 | 10 | 20 | 30 | 40 | [6 empty] | CC217220100000276F
DIFFERENTIAL PRESSURE SWITCH | Dwyer | 1064 | 1950P-25-2F | SERIES 1950 | Switches | 4 | 25 | 1 | psid | NA |  | 4 | 15 | 25 | [8 empty] | CC217220100000276F
Industrial Pressue Transmitter | Dwyer | 1065 | 626-12 | Series 626 | Transmitter | 0 | 200 | 1 | psi | 0.25% | 0.5 | 0 | 50 | 100 | 150 | 200 | [6 empty] | CC217220100000276F
DIFFERENTIAL PRESSURE TRANSMITTERS | Dwyer | 1066 | 616KD-A-12-AT | Series 616KD | Transmitter | 0 | 750 | 1 | pa | 0.25% | 0.5 | 0 | 150 | 300 | 450 | 600 | 750 | [5 empty] | CC217220100000276F
Differential Pressure Transmitter | Dwyer | 1067 | DM-2004-LCD | Series DM-2000 | Transmitter | 0 | 1 | 0.001 | Inwc | 1% | 0.005 | 0 | 0.25 | 0.5 | 0.75 | 1 | [6 empty] | CC217220100000276F
MARK II MOLDED PLASTIC MANOMETER | Dwyer | 1068 | Mark II 26 | SERIES MARK II | Gauges | 0 | 7 | 1 | Inwc | 3% | 0.05 | 0 | 2 | 4 | 6 | 7 | [6 empty] | CC217220100000276F
Handheld Digital Manometer | Dwyer | 1069 | 477-5-FM | Series 477 | Gauges | 0 | 20 | 0.01 | psi | 0.5% | 0.05 | 0 | 5 | 10 | 15 | 20 | [6 empty] | CC217220100000276F
Differential Pressure Gauge | Dwyer | 1070 | 2000-60PA | Series 2000 | Gauges | 0 | 60 | 1 | Pascal | 2% | 0.5 | 0 | 10 | 20 | 30 | 40 | 50 | 60 |  |  |  |  | CC217220100000276F
Differential Pressure Gauge | Dwyer | 1071 | 2000-50mm | Series 2000 | Gauges | 0 | 50 | 1 | mmwc | 2% | 0.5 | 0 | 10 | 20 | 30 | 40 | 50 | [5 empty] | CC217220100000276F
DIFFERENTIAL PRESSURE GAUGE | Dwyer | 1072 | 2000-0-BA | SERIES 2000 | GAUGE | 0 | 0.5 | 1 | inWC | 3,4,5% | 0.5 | 0 | 0.2 | 0.3 | 0.4 | 0.5 | DISPLAY : 4˝ (101.6 mm) diameter dial face PRESSURE LIMIT : 0 to 34.5 kPa AMBIENT OPERATING LIMIT : 20 to 140°F (-7 to 60°C). HOUSING : Die cast aluminum PROCESS CONNECTION : 1/8" female NPT duplicate high and low pressure taps - one pair side and one pair back. ENCLOSURE RATING : IP66. | 477AV-2
DIFFERENTIAL PRESSURE GAUGE | Dwyer | 1073 | 2000-00-BA | SERIES 2000 | GAUGE | 0 | 0.25 | 1 | inWC | 3,4,5% | 0.5 | 0 | 0.1 | 0.15 | 0.2 | 0.25 | DISPLAY : 4˝ (101.6 mm) diameter dial face PRESSURE LIMIT : 0 to 34.5 kPa AMBIENT OPERATING LIMIT : 20 to 140°F (-7 to 60°C). HOUSING : Die cast aluminum PROCESS CONNECTION : 1/8" female NPT duplicate high and low pressure taps - one pair side and one pair back. ENCLOSURE RATING : IP66. | 477AV-2
DIFFERENTIAL PRESSURE GAUGE | Dwyer | 1074 | 2000-0D-BA | SERIES 2000 | GAUGE | 0 | 0.5 | 1 | inWC | 3,4,5% | 0.5 | 0 | 0.2 | 0.3 | 0.4 | 0.5 | DISPLAY : 4˝ (101.6 mm) diameter dial face PRESSURE LIMIT : 0 to 34.5 kPa AMBIENT OPERATING LIMIT : 20 to 140°F (-7 to 60°C). HOUSING : Die cast aluminum PROCESS CONNECTION : 1/8" female NPT duplicate high and low pressure taps - one pair side and one pair back. ENCLOSURE RATING : IP66. | 477AV-2
DIFFERENTIAL PRESSURE GAUGE | Dwyer | 1075 | 2000-1000MBAR-BA | SERIES 2000 | GAUGE | 0 | 100 | 1 | MBAR | 3,4,5% | 0.5 | 0 | 20 | 60 | 80 | 100 | DISPLAY : 4˝ (101.6 mm) diameter dial face PRESSURE LIMIT : 0 to 34.5 kPa AMBIENT OPERATING LIMIT : 20 to 140°F (-7 to 60°C). HOUSING : Die cast aluminum PROCESS CONNECTION : 1/8" female NPT duplicate high and low pressure taps - one pair side and one pair back. ENCLOSURE RATING : IP66. | 477AV-2
DIFFERENTIAL PRESSURE GAUGE | Dwyer | 1076 | 2000-1000MM-BA | SERIES 2000 | GAUGE | 0 | 1000 | 1 | mmwc | 3,4,5% | 0.5 | 0 | 200 | 600 | 800 | 1000 | DISPLAY : 4˝ (101.6 mm) diameter dial face PRESSURE LIMIT : 0 to 34.5 kPa AMBIENT OPERATING LIMIT : 20 to 140°F (-7 to 60°C). HOUSING : Die cast aluminum PROCESS CONNECTION : 1/8" female NPT duplicate high and low pressure taps - one pair side and one pair back. ENCLOSURE RATING : IP66. | 477AV-2
DIFFERENTIAL PRESSURE GAUGE | Dwyer | 1077 | 2000-1000MM-HP-BA | SERIES 2000 | GAUGE | 0 | 1000 | 1 | mmwc | 3,4,5% | 0.5 | 0 | 200 | 600 | 800 | 1000 | DISPLAY : 4˝ (101.6 mm) diameter dial face PRESSURE LIMIT : 0 to 34.5 kPa AMBIENT OPERATING LIMIT : 20 to 140°F (-7 to 60°C). HOUSING : Die cast aluminum PROCESS CONNECTION : 1/8" female NPT duplicate high and low pressure taps - one pair side and one pair back. ENCLOSURE RATING : IP66. | 477AV-2
DIFFERENTIAL PRESSURE GAUGE | Dwyer | 1078 | 2000-1000PA-BA | SERIES 2000 | GAUGE | 0 | 1000 | 1 | Pa | 3,4,5% | 0.5 | 0 | 200 | 600 | 800 | 1000 | DISPLAY : 4˝ (101.6 mm) diameter dial face PRESSURE LIMIT : 0 to 34.5 kPa AMBIENT OPERATING LIMIT : 20 to 140°F (-7 to 60°C). HOUSING : Die cast aluminum PROCESS CONNECTION : 1/8" female NPT duplicate high and low pressure taps - one pair side and one pair back. ENCLOSURE RATING : IP66. | 477AV-2
DIFFERENTIAL PRESSURE GAUGE | Dwyer | 1079 | 2000-1000PA-ASF-BA | SERIES 2000 | GAUGE | 0 | 1000 | 1 | Pa | 3,4,5% | 0.5 | 0 | 200 | 600 | 800 | 1000 | DISPLAY : 4˝ (101.6 mm) diameter dial face PRESSURE LIMIT : 0 to 34.5 kPa AMBIENT OPERATING LIMIT : 20 to 140°F (-7 to 60°C). HOUSING : Die cast aluminum PROCESS CONNECTION : 1/8" female NPT duplicate high and low pressure taps - one pair side and one pair back. ENCLOSURE RATING : IP66. | 477AV-2
DIFFERENTIAL PRESSURE GAUGE | Dwyer | 1080 | 2000-100KPa-BA | SERIES 2000 | GAUGE | 0 | 100 | 1 | KPa | 3,4,5% | 0.5 | 0 | 20 | 60 | 80 | 100 | DISPLAY : 4˝ (101.6 mm) diameter dial face PRESSURE LIMIT : 0 to 34.5 kPa AMBIENT OPERATING LIMIT : 20 to 140°F (-7 to 60°C). HOUSING : Die cast aluminum PROCESS CONNECTION : 1/8" female NPT duplicate high and low pressure taps - one pair side and one pair back. ENCLOSURE RATING : IP66. | 477AV-2
DIFFERENTIAL PRESSURE GAUGE | Dwyer | 1081 | 2000-100MBAR-BA | SERIES 2000 | GAUGE | 0 | 100 | 1 | MBAR | 3,4,5% | 0.5 | 0 | 20 | 60 | 80 | 100 | DISPLAY : 4˝ (101.6 mm) diameter dial face PRESSURE LIMIT : 0 to 34.5 kPa AMBIENT OPERATING LIMIT : 20 to 140°F (-7 to 60°C). HOUSING : Die cast aluminum PROCESS CONNECTION : 1/8" female NPT duplicate high and low pressure taps - one pair side and one pair back. ENCLOSURE RATING : IP66. | 477AV-2
DIFFERENTIAL PRESSURE GAUGE | Dwyer | 1082 | 2000-100MM-BA | SERIES 2000 | GAUGE | 0 | 100 | 1 | mmwc | 3,4,5% | 0.5 | 0 | 20 | 60 | 80 | 100 | DISPLAY : 4˝ (101.6 mm) diameter dial face PRESSURE LIMIT : 0 to 34.5 kPa AMBIENT OPERATING LIMIT : 20 to 140°F (-7 to 60°C). HOUSING : Die cast aluminum PROCESS CONNECTION : 1/8" female NPT duplicate high and low pressure taps - one pair side and one pair back. ENCLOSURE RATING : IP66. | 477AV-00
DIFFERENTIAL PRESSURE GAUGE | Dwyer | 1083 | 2000-100MM-ASF-BA | SERIES 2000 | GAUGE | 0 | 100 | 1 | mmwc | 3,4,5% | 0.5 | 0 | 20 | 60 | 80 | 100 | DISPLAY : 4˝ (101.6 mm) diameter dial face PRESSURE LIMIT : 0 to 34.5 kPa AMBIENT OPERATING LIMIT : 20 to 140°F (-7 to 60°C). HOUSING : Die cast aluminum PROCESS CONNECTION : 1/8" female NPT duplicate high and low pressure taps - one pair side and one pair back. ENCLOSURE RATING : IP66. | 477AV-00
DIFFERENTIAL PRESSURE GAUGE | Dwyer | 1084 | 2000-100MM-BA-BA | SERIES 2000 | GAUGE | 0 | 100 | 1 | mmwc | 3,4,5% | 0.5 | 0 | 20 | 60 | 80 | 100 | DISPLAY : 4˝ (101.6 mm) diameter dial face PRESSURE LIMIT : 0 to 34.5 kPa AMBIENT OPERATING LIMIT : 20 to 140°F (-7 to 60°C). HOUSING : Die cast aluminum PROCESS CONNECTION : 1/8" female NPT duplicate high and low pressure taps - one pair side and one pair back. ENCLOSURE RATING : IP66. | 477AV-00
DIFFERENTIAL PRESSURE GAUGE | Dwyer | 1085 | 2000-100MM-SS-BA | SERIES 2000 | GAUGE | 0 | 100 | 1 | mmwc | 3,4,5% | 0.5 | 0 | 20 | 60 | 80 | 100 | DISPLAY : 4˝ (101.6 mm) diameter dial face PRESSURE LIMIT : 0 to 34.5 kPa AMBIENT OPERATING LIMIT : 20 to 140°F (-7 to 60°C). HOUSING : Die cast aluminum PROCESS CONNECTION : 1/8" female NPT duplicate high and low pressure taps - one pair side and one pair back. ENCLOSURE RATING : IP66. | 477AV-00
DIFFERENTIAL PRESSURE GAUGE | Dwyer | 1086 | 2000-100PA-BA | SERIES 2000 | GAUGE | 0 | 100 | 1 | Pa | 3,4,5% | 0.5 | 0 | 20 | 60 | 80 | 100 | DISPLAY : 4˝ (101.6 mm) diameter dial face PRESSURE LIMIT : 0 to 34.5 kPa AMBIENT OPERATING LIMIT : 20 to 140°F (-7 to 60°C). HOUSING : Die cast aluminum PROCESS CONNECTION : 1/8" female NPT duplicate high and low pressure taps - one pair side and one pair back. ENCLOSURE RATING : IP66. | 477AV-2
DIFFERENTIAL PRESSURE GAUGE | Dwyer | 1087 | 2000-100PA-HA-BA | SERIES 2000 | GAUGE | 0 | 100 | 1 | Pa | 3,4,5% | 0.5 | 0 | 20 | 60 | 80 | 100 | DISPLAY : 4˝ (101.6 mm) diameter dial face PRESSURE LIMIT : 0 to 34.5 kPa AMBIENT OPERATING LIMIT : 20 to 140°F (-7 to 60°C). HOUSING : Die cast aluminum PROCESS CONNECTION : 1/8" female NPT duplicate high and low pressure taps - one pair side and one pair back. ENCLOSURE RATING : IP66. | 477AV-2
DIFFERENTIAL PRESSURE GAUGE | Dwyer | 1088 | 2000-10KPa-BA | SERIES 2000 | GAUGE | 0 | 10 | 1 | KPa | 3,4,5% | 0.5 | 0 | 2 | 6 | 8 | 10 | DISPLAY : 4˝ (101.6 mm) diameter dial face PRESSURE LIMIT : 0 to 34.5 kPa AMBIENT OPERATING LIMIT : 20 to 140°F (-7 to 60°C). HOUSING : Die cast aluminum PROCESS CONNECTION : 1/8" female NPT duplicate high and low pressure taps - one pair side and one pair back. ENCLOSURE RATING : IP66. | 477AV-2
DIFFERENTIAL PRESSURE GAUGE | Dwyer | 1089 | 2000-10KPa-HP-BA | SERIES 2000 | GAUGE | 0 | 10 | 1 | KPa | 3,4,5% | 0.5 | 0 | 2 | 6 | 8 | 10 | DISPLAY : 4˝ (101.6 mm) diameter dial face PRESSURE LIMIT : 0 to 34.5 kPa AMBIENT OPERATING LIMIT : 20 to 140°F (-7 to 60°C). HOUSING : Die cast aluminum PROCESS CONNECTION : 1/8" female NPT duplicate high and low pressure taps - one pair side and one pair back. ENCLOSURE RATING : IP66. | 477AV-2
DIFFERENTIAL PRESSURE GAUGE | Dwyer | 1090 | 2000-10MBAR-BA | SERIES 2000 | GAUGE | 0 | 10 | 1 | MBAR | 3,4,5% | 0.5 | 0 | 2 | 6 | 8 | 10 | DISPLAY : 4˝ (101.6 mm) diameter dial face PRESSURE LIMIT : 0 to 34.5 kPa AMBIENT OPERATING LIMIT : 20 to 140°F (-7 to 60°C). HOUSING : Die cast aluminum PROCESS CONNECTION : 1/8" female NPT duplicate high and low pressure taps - one pair side and one pair back. ENCLOSURE RATING : IP66. | 477AV-2
DIFFERENTIAL PRESSURE GAUGE | Dwyer | 1091 | 2000-10MM-BA | SERIES 2000 | GAUGE | 0 | 10 | 1 | mmwc | 3,4,5% | 0.5 | 0 | 2 | 6 | 8 | 10 | DISPLAY : 4˝ (101.6 mm) diameter dial face PRESSURE LIMIT : 0 to 34.5 kPa AMBIENT OPERATING LIMIT : 20 to 140°F (-7 to 60°C). HOUSING : Die cast aluminum PROCESS CONNECTION : 1/8" female NPT duplicate high and low pressure taps - one pair side and one pair back. ENCLOSURE RATING : IP66. | 477AV-00
DIFFERENTIAL PRESSURE GAUGE | Dwyer | 1092 | 2000-125MM-BA | SERIES 2000 | GAUGE | 0 | 125 | 1 | mmwc | 3,4,5% | 0.5 | 0 | 25 | 75 | 100 | 125 | DISPLAY : 4˝ (101.6 mm) diameter dial face PRESSURE LIMIT : 0 to 34.5 kPa AMBIENT OPERATING LIMIT : 20 to 140°F (-7 to 60°C). HOUSING : Die cast aluminum PROCESS CONNECTION : 1/8" female NPT duplicate high and low pressure taps - one pair side and one pair back. ENCLOSURE RATING : IP66. | 477B-1
DIFFERENTIAL PRESSURE GAUGE | Dwyer | 1093 | 2000-125PA-BA | SERIES 2000 | GAUGE | 0 | 125 | 1 | Pa | 3,4,5% | 0.5 | 0 | 25 | 75 | 100 | 125 | DISPLAY : 4˝ (101.6 mm) diameter dial face PRESSURE LIMIT : 0 to 34.5 kPa AMBIENT OPERATING LIMIT : 20 to 140°F (-7 to 60°C). HOUSING : Die cast aluminum PROCESS CONNECTION : 1/8" female NPT duplicate high and low pressure taps - one pair side and one pair back. ENCLOSURE RATING : IP66. | 477AV-2
DIFFERENTIAL PRESSURE GAUGE | Dwyer | 1094 | 2000-1500MM-BA | SERIES 2000 | GAUGE | 0 | 1500 | 1 | mmwc | 3,4,5% | 0.5 | 0 | 300 | 500 | 1000 | 1500 | DISPLAY : 4˝ (101.6 mm) diameter dial face PRESSURE LIMIT : 0 to 34.5 kPa AMBIENT OPERATING LIMIT : 20 to 140°F (-7 to 60°C). HOUSING : Die cast aluminum PROCESS CONNECTION : 1/8" female NPT duplicate high and low pressure taps - one pair side and one pair back. ENCLOSURE RATING : IP66. | 477AV-2
DIFFERENTIAL PRESSURE GAUGE | Dwyer | 1095 | 2000-1500MM-HP-BA | SERIES 2000 | GAUGE | 0 | 1500 | 1 | mmwc | 3,4,5% | 0.5 | 0 | 300 | 500 | 1000 | 1500 | DISPLAY : 4˝ (101.6 mm) diameter dial face PRESSURE LIMIT : 0 to 34.5 kPa AMBIENT OPERATING LIMIT : 20 to 140°F (-7 to 60°C). HOUSING : Die cast aluminum PROCESS CONNECTION : 1/8" female NPT duplicate high and low pressure taps - one pair side and one pair back. ENCLOSURE RATING : IP66. | 477AV-2
DIFFERENTIAL PRESSURE GAUGE | Dwyer | 1096 | 2000-1500PA-BA | SERIES 2000 | GAUGE | 0 | 1500 | 1 | Pa | 3,4,5% | 0.5 | 0 | 300 | 500 | 1000 | 1500 | DISPLAY : 4˝ (101.6 mm) diameter dial face PRESSURE LIMIT : 0 to 34.5 kPa AMBIENT OPERATING LIMIT : 20 to 140°F (-7 to 60°C). HOUSING : Die cast aluminum PROCESS CONNECTION : 1/8" female NPT duplicate high and low pressure taps - one pair side and one pair back. ENCLOSURE RATING : IP66. | 477AV-2
DIFFERENTIAL PRESSURE GAUGE | Dwyer | 1097 | 2000-150MM-BA | SERIES 2000 | GAUGE | 0 | 150 | 1 | mmwc | 3,4,5% | 0.5 | 0 | 30 | 50 | 100 | 150 | DISPLAY : 4˝ (101.6 mm) diameter dial face PRESSURE LIMIT : 0 to 34.5 kPa AMBIENT OPERATING LIMIT : 20 to 140°F (-7 to 60°C). HOUSING : Die cast aluminum PROCESS CONNECTION : 1/8" female NPT duplicate high and low pressure taps - one pair side and one pair back. ENCLOSURE RATING : IP66. | 477B-1
DIFFERENTIAL PRESSURE GAUGE | Dwyer | 1098 | 2000-150PA-BA | SERIES 2000 | GAUGE | 0 | 150 | 1 | Pa | 3,4,5% | 0.5 | 0 | 30 | 50 | 100 | 150 | DISPLAY : 4˝ (101.6 mm) diameter dial face PRESSURE LIMIT : 0 to 34.5 kPa AMBIENT OPERATING LIMIT : 20 to 140°F (-7 to 60°C). HOUSING : Die cast aluminum PROCESS CONNECTION : 1/8" female NPT duplicate high and low pressure taps - one pair side and one pair back. ENCLOSURE RATING : IP66. | 477AV-2
DIFFERENTIAL PRESSURE GAUGE | Dwyer | 1099 | 2000-15CM-BA | SERIES 2000 | GAUGE | 0 | 15 | 1 | cmwc | 3,4,5% | 0.5 | 0 | 3 | 5 | 10 | 15 | DISPLAY : 4˝ (101.6 mm) diameter dial face PRESSURE LIMIT : 0 to 34.5 kPa AMBIENT OPERATING LIMIT : 20 to 140°F (-7 to 60°C). HOUSING : Die cast aluminum PROCESS CONNECTION : 1/8" female NPT duplicate high and low pressure taps - one pair side and one pair back. ENCLOSURE RATING : IP66. | 477AV-2
DIFFERENTIAL PRESSURE GAUGE | Dwyer | 1100 | 2000-15KPa-BA | SERIES 2000 | GAUGE | 0 | 15 | 1 | KPa | 3,4,5% | 0.5 | 0 | 3 | 5 | 10 | 15 | DISPLAY : 4˝ (101.6 mm) diameter dial face PRESSURE LIMIT : 0 to 34.5 kPa AMBIENT OPERATING LIMIT : 20 to 140°F (-7 to 60°C). HOUSING : Die cast aluminum PROCESS CONNECTION : 1/8" female NPT duplicate high and low pressure taps - one pair side and one pair back. ENCLOSURE RATING : IP66. | 477AV-2
DIFFERENTIAL PRESSURE GAUGE | Dwyer | 1101 | 2000-1.5KPa-BA | SERIES 2000 | GAUGE | 0 | 1.5 | 1 | KPa | 3,4,5% | 0.5 | 0 | 0.3 | 0.5 | 1 | 1.5 | DISPLAY : 4˝ (101.6 mm) diameter dial face PRESSURE LIMIT : 0 to 34.5 kPa AMBIENT OPERATING LIMIT : 20 to 140°F (-7 to 60°C). HOUSING : Die cast aluminum PROCESS CONNECTION : 1/8" female NPT duplicate high and low pressure taps - one pair side and one pair back. ENCLOSURE RATING : IP66. | 477AV-2
DIFFERENTIAL PRESSURE GAUGE | Dwyer | 1102 | 2000-15MM-BA | SERIES 2000 | GAUGE | 0 | 15 | 1 | mmwc | 3,4,5% | 0.5 | 0 | 3 | 5 | 10 | 15 | DISPLAY : 4˝ (101.6 mm) diameter dial face PRESSURE LIMIT : 0 to 34.5 kPa AMBIENT OPERATING LIMIT : 20 to 140°F (-7 to 60°C). HOUSING : Die cast aluminum PROCESS CONNECTION : 1/8" female NPT duplicate high and low pressure taps - one pair side and one pair back. ENCLOSURE RATING : IP66. | 477AV-00
DIFFERENTIAL PRESSURE GAUGE | Dwyer | 1103 | 2000-1KPa-BA | SERIES 2000 | GAUGE | 0 | 1 | 1 | KPa | 3,4,5% | 0.5 | 0 | 0.2 | 0.6 | 0.8 | 1 | DISPLAY : 4˝ (101.6 mm) diameter dial face PRESSURE LIMIT : 0 to 34.5 kPa AMBIENT OPERATING LIMIT : 20 to 140°F (-7 to 60°C). HOUSING : Die cast aluminum PROCESS CONNECTION : 1/8" female NPT duplicate high and low pressure taps - one pair side and one pair back. ENCLOSURE RATING : IP66. | 477AV-2
DIFFERENTIAL PRESSURE GAUGE | Dwyer | 1104 | 2000-2000 MM-BA | SERIES 2000 | GAUGE | 0 | 2000 | 1 | mmwc | 3,4,5% | 0.5 | 0 | 500 | 1000 | 1500 | 2000 | DISPLAY : 4˝ (101.6 mm) diameter dial face PRESSURE LIMIT : 0 to 34.5 kPa AMBIENT OPERATING LIMIT : 20 to 140°F (-7 to 60°C). HOUSING : Die cast aluminum PROCESS CONNECTION : 1/8" female NPT duplicate high and low pressure taps - one pair side and one pair back. ENCLOSURE RATING : IP66. | 477AV-2
DIFFERENTIAL PRESSURE GAUGE | Dwyer | 1105 | 2000-2000MM-HP-BA | SERIES 2000 | GAUGE | 0 | 2000 | 1 | mmwc | 3,4,5% | 0.5 | 0 | 500 | 1000 | 1500 | 2000 | DISPLAY : 4˝ (101.6 mm) diameter dial face PRESSURE LIMIT : 0 to 34.5 kPa AMBIENT OPERATING LIMIT : 20 to 140°F (-7 to 60°C). HOUSING : Die cast aluminum PROCESS CONNECTION : 1/8" female NPT duplicate high and low pressure taps - one pair side and one pair back. ENCLOSURE RATING : IP66. | 477AV-2
DIFFERENTIAL PRESSURE GAUGE | Dwyer | 1106 | 2000-2000PA-BA | SERIES 2000 | GAUGE | 0 | 2000 | 1 | Pa | 3,4,5% | 0.5 | 0 | 500 | 1000 | 1500 | 2000 | DISPLAY : 4˝ (101.6 mm) diameter dial face PRESSURE LIMIT : 0 to 34.5 kPa AMBIENT OPERATING LIMIT : 20 to 140°F (-7 to 60°C). HOUSING : Die cast aluminum PROCESS CONNECTION : 1/8" female NPT duplicate high and low pressure taps - one pair side and one pair back. ENCLOSURE RATING : IP66. | 477AV-2
DIFFERENTIAL PRESSURE GAUGE | Dwyer | 1107 | 2000-200MBAR-BA | SERIES 2000 | GAUGE | 0 | 200 | 1 | MBAR | 3,4,5% | 0.5 | 0 | 50 | 100 | 150 | 200 | DISPLAY : 4˝ (101.6 mm) diameter dial face PRESSURE LIMIT : 0 to 34.5 kPa AMBIENT OPERATING LIMIT : 20 to 140°F (-7 to 60°C). HOUSING : Die cast aluminum PROCESS CONNECTION : 1/8" female NPT duplicate high and low pressure taps - one pair side and one pair back. ENCLOSURE RATING : IP66. | 477AV-2
DIFFERENTIAL PRESSURE GAUGE | Dwyer | 1108 | 2000-200MM-BA | SERIES 2000 | GAUGE | 0 | 200 | 1 | mmwc | 3,4,5% | 0.5 | 0 | 50 | 100 | 150 | 200 | DISPLAY : 4˝ (101.6 mm) diameter dial face PRESSURE LIMIT : 0 to 34.5 kPa AMBIENT OPERATING LIMIT : 20 to 140°F (-7 to 60°C). HOUSING : Die cast aluminum PROCESS CONNECTION : 1/8" female NPT duplicate high and low pressure taps - one pair side and one pair back. ENCLOSURE RATING : IP66. | 477B-1
DIFFERENTIAL PRESSURE GAUGE | Dwyer | 1109 | 2000-200PA-BA | SERIES 2000 | GAUGE | 0 | 200 | 1 | Pa | 3,4,5% | 0.5 | 0 | 50 | 100 | 150 | 200 | DISPLAY : 4˝ (101.6 mm) diameter dial face PRESSURE LIMIT : 0 to 34.5 kPa AMBIENT OPERATING LIMIT : 20 to 140°F (-7 to 60°C). HOUSING : Die cast aluminum PROCESS CONNECTION : 1/8" female NPT duplicate high and low pressure taps - one pair side and one pair back. ENCLOSURE RATING : IP66. | 477AV-2
DIFFERENTIAL PRESSURE GAUGE | Dwyer | 1110 | 2000-20CM-BA | SERIES 2000 | GAUGE | 0 | 20 | 1 | cmwc | 3,4,5% | 0.5 | 0 | 5 | 10 | 15 | 20 | DISPLAY : 4˝ (101.6 mm) diameter dial face PRESSURE LIMIT : 0 to 34.5 kPa AMBIENT OPERATING LIMIT : 20 to 140°F (-7 to 60°C). HOUSING : Die cast aluminum PROCESS CONNECTION : 1/8" female NPT duplicate high and low pressure taps - one pair side and one pair back. ENCLOSURE RATING : IP66. | 477AV-2
DIFFERENTIAL PRESSURE GAUGE | Dwyer | 1111 | 2000-20KPa-BA | SERIES 2000 | GAUGE | 0 | 20 | 1 | KPa | 3,4,5% | 0.5 | 0 | 5 | 10 | 15 | 20 | DISPLAY : 4˝ (101.6 mm) diameter dial face PRESSURE LIMIT : 0 to 34.5 kPa AMBIENT OPERATING LIMIT : 20 to 140°F (-7 to 60°C). HOUSING : Die cast aluminum PROCESS CONNECTION : 1/8" female NPT duplicate high and low pressure taps - one pair side and one pair back. ENCLOSURE RATING : IP66. | 477AV-2
DIFFERENTIAL PRESSURE GAUGE | Dwyer | 1112 | 2000-20MBAR-BA | SERIES 2000 | GAUGE | 0 | 20 | 1 | MBAR | 3,4,5% | 0.5 | 0 | 5 | 10 | 15 | 20 | DISPLAY : 4˝ (101.6 mm) diameter dial face PRESSURE LIMIT : 0 to 34.5 kPa AMBIENT OPERATING LIMIT : 20 to 140°F (-7 to 60°C). HOUSING : Die cast aluminum PROCESS CONNECTION : 1/8" female NPT duplicate high and low pressure taps - one pair side and one pair back. ENCLOSURE RATING : IP66. | 477AV-2
DIFFERENTIAL PRESSURE GAUGE | Dwyer | 1113 | 2000-20MM-BA | SERIES 2000 | GAUGE | 0 | 20 | 1 | mmwc | 3,4,5% | 0.5 | 0 | 5 | 10 | 15 | 20 | DISPLAY : 4˝ (101.6 mm) diameter dial face PRESSURE LIMIT : 0 to 34.5 kPa AMBIENT OPERATING LIMIT : 20 to 140°F (-7 to 60°C). HOUSING : Die cast aluminum PROCESS CONNECTION : 1/8" female NPT duplicate high and low pressure taps - one pair side and one pair back. ENCLOSURE RATING : IP66. | 477AV-00
DIFFERENTIAL PRESSURE GAUGE | Dwyer | 1114 | 2000-2500PA-BA | SERIES 2000 | GAUGE | 0 | 2500 | 1 | Pa | 3,4,5% | 0.5 | 0 | 500 | 1000 | 2000 | 2500 | DISPLAY : 4˝ (101.6 mm) diameter dial face PRESSURE LIMIT : 0 to 34.5 kPa AMBIENT OPERATING LIMIT : 20 to 140°F (-7 to 60°C). HOUSING : Die cast aluminum PROCESS CONNECTION : 1/8" female NPT duplicate high and low pressure taps - one pair side and one pair back. ENCLOSURE RATING : IP66. | 477AV-2
DIFFERENTIAL PRESSURE GAUGE | Dwyer | 1115 | 2000-250MM-BA | SERIES 2000 | GAUGE | 0 | 250 | 1 | mmwc | 3,4,5% | 0.5 | 0 | 50 | 100 | 200 | 250 | DISPLAY : 4˝ (101.6 mm) diameter dial face PRESSURE LIMIT : 0 to 34.5 kPa AMBIENT OPERATING LIMIT : 20 to 140°F (-7 to 60°C). HOUSING : Die cast aluminum PROCESS CONNECTION : 1/8" female NPT duplicate high and low pressure taps - one pair side and one pair back. ENCLOSURE RATING : IP66. | 477B-1
DIFFERENTIAL PRESSURE GAUGE | Dwyer | 1116 | 2000-250PA-BA | SERIES 2000 | GAUGE | 0 | 250 | 1 | Pa | 3,4,5% | 0.5 | 0 | 50 | 100 | 200 | 250 | DISPLAY : 4˝ (101.6 mm) diameter dial face PRESSURE LIMIT : 0 to 34.5 kPa AMBIENT OPERATING LIMIT : 20 to 140°F (-7 to 60°C). HOUSING : Die cast aluminum PROCESS CONNECTION : 1/8" female NPT duplicate high and low pressure taps - one pair side and one pair back. ENCLOSURE RATING : IP66. | 477AV-2
DIFFERENTIAL PRESSURE GAUGE | Dwyer | 1117 | 2000-250PA-ASF-BA | SERIES 2000 | GAUGE | 0 | 250 | 1 | Pa | 3,4,5% | 0.5 | 0 | 50 | 100 | 200 | 250 | DISPLAY : 4˝ (101.6 mm) diameter dial face PRESSURE LIMIT : 0 to 34.5 kPa AMBIENT OPERATING LIMIT : 20 to 140°F (-7 to 60°C). HOUSING : Die cast aluminum PROCESS CONNECTION : 1/8" female NPT duplicate high and low pressure taps - one pair side and one pair back. ENCLOSURE RATING : IP66. | 477AV-2
DIFFERENTIAL PRESSURE GAUGE | Dwyer | 1118 | 2000-250PA-HA-BA | SERIES 2000 | GAUGE | 0 | 250 | 1 | Pa | 3,4,5% | 0.5 | 0 | 50 | 100 | 200 | 250 | DISPLAY : 4˝ (101.6 mm) diameter dial face PRESSURE LIMIT : 0 to 34.5 kPa AMBIENT OPERATING LIMIT : 20 to 140°F (-7 to 60°C). HOUSING : Die cast aluminum PROCESS CONNECTION : 1/8" female NPT duplicate high and low pressure taps - one pair side and one pair back. ENCLOSURE RATING : IP66. | 477AV-2
DIFFERENTIAL PRESSURE GAUGE | Dwyer | 1119 | 2000-25CM-BA | SERIES 2000 | GAUGE | 0 | 25 | 1 | cmwc | 3,4,5% | 0.5 | 0 | 5 | 10 | 20 | 25 | DISPLAY : 4˝ (101.6 mm) diameter dial face PRESSURE LIMIT : 0 to 34.5 kPa AMBIENT OPERATING LIMIT : 20 to 140°F (-7 to 60°C). HOUSING : Die cast aluminum PROCESS CONNECTION : 1/8" female NPT duplicate high and low pressure taps - one pair side and one pair back. ENCLOSURE RATING : IP66. | 477AV-2
DIFFERENTIAL PRESSURE GAUGE | Dwyer | 1120 | 2000-2.5KPa-BA | SERIES 2000 | GAUGE | 0 | 2.5 | 1 | KPa | 3,4,5% | 0.5 | 0 | 0.5 | 1 | 2 | 2.5 | DISPLAY : 4˝ (101.6 mm) diameter dial face PRESSURE LIMIT : 0 to 34.5 kPa AMBIENT OPERATING LIMIT : 20 to 140°F (-7 to 60°C). HOUSING : Die cast aluminum PROCESS CONNECTION : 1/8" female NPT duplicate high and low pressure taps - one pair side and one pair back. ENCLOSURE RATING : IP66. | 477AV-2
DIFFERENTIAL PRESSURE GAUGE | Dwyer | 1121 | 2000-25MBAR-BA | SERIES 2000 | GAUGE | 0 | 25 | 1 | MBAR | 3,4,5% | 0.5 | 0 | 5 | 10 | 20 | 25 | DISPLAY : 4˝ (101.6 mm) diameter dial face PRESSURE LIMIT : 0 to 34.5 kPa AMBIENT OPERATING LIMIT : 20 to 140°F (-7 to 60°C). HOUSING : Die cast aluminum PROCESS CONNECTION : 1/8" female NPT duplicate high and low pressure taps - one pair side and one pair back. ENCLOSURE RATING : IP66. | 477AV-2
DIFFERENTIAL PRESSURE GAUGE | Dwyer | 1122 | 2000-25MM-BA | SERIES 2000 | GAUGE | 0 | 25 | 1 | mmwc | 3,4,5% | 0.5 | 0 | 5 | 10 | 20 | 25 | DISPLAY : 4˝ (101.6 mm) diameter dial face PRESSURE LIMIT : 0 to 34.5 kPa AMBIENT OPERATING LIMIT : 20 to 140°F (-7 to 60°C). HOUSING : Die cast aluminum PROCESS CONNECTION : 1/8" female NPT duplicate high and low pressure taps - one pair side and one pair back. ENCLOSURE RATING : IP66. | 477AV-00
DIFFERENTIAL PRESSURE GAUGE | Dwyer | 1123 | 2000-2KG-BA | SERIES 2000 | GAUGE | 0 | 2 | 1 | KG | 3,4,5% | 0.5 | 0.4 | 0.8 | 1.2 | 1.6 | 2 | DISPLAY : 4˝ (101.6 mm) diameter dial face PRESSURE LIMIT : 0 to 34.5 kPa AMBIENT OPERATING LIMIT : 20 to 140°F (-7 to 60°C). HOUSING : Die cast aluminum PROCESS CONNECTION : 1/8" female NPT duplicate high and low pressure taps - one pair side and one pair back. ENCLOSURE RATING : IP66. | 477AV-2
DIFFERENTIAL PRESSURE GAUGE | Dwyer | 1124 | 2000-2KPa-BA | SERIES 2000 | GAUGE | 0 | 2 | 1 | KPa | 3,4,5% | 0.5 | 0.4 | 0.8 | 1.2 | 1.6 | 2 | DISPLAY : 4˝ (101.6 mm) diameter dial face PRESSURE LIMIT : 0 to 34.5 kPa AMBIENT OPERATING LIMIT : 20 to 140°F (-7 to 60°C). HOUSING : Die cast aluminum PROCESS CONNECTION : 1/8" female NPT duplicate high and low pressure taps - one pair side and one pair back. ENCLOSURE RATING : IP66. | 477AV-2
DIFFERENTIAL PRESSURE GAUGE | Dwyer | 1125 | 2000-3000MM-HP-BA | SERIES 2000 | GAUGE | 0 | 3000 | 1 | mmwc | 3,4,5% | 0.5 | 0 | 500 | 1000 | 2000 | 3000 | DISPLAY : 4˝ (101.6 mm) diameter dial face PRESSURE LIMIT : 0 to 34.5 kPa AMBIENT OPERATING LIMIT : 20 to 140°F (-7 to 60°C). HOUSING : Die cast aluminum PROCESS CONNECTION : 1/8" female NPT duplicate high and low pressure taps - one pair side and one pair back. ENCLOSURE RATING : IP66. | 477AV-2
DIFFERENTIAL PRESSURE GAUGE | Dwyer | 1126 | 2000-300MM-BA | SERIES 2000 | GAUGE | 0 | 300 | 1 | mmwc | 3,4,5% | 0.5 | 0 | 50 | 100 | 200 | 300 | DISPLAY : 4˝ (101.6 mm) diameter dial face PRESSURE LIMIT : 0 to 34.5 kPa AMBIENT OPERATING LIMIT : 20 to 140°F (-7 to 60°C). HOUSING : Die cast aluminum PROCESS CONNECTION : 1/8" female NPT duplicate high and low pressure taps - one pair side and one pair back. ENCLOSURE RATING : IP66. | 477B-1
DIFFERENTIAL PRESSURE GAUGE | Dwyer | 1127 | 2000-300MM-BA | SERIES 2000 | GAUGE | 0 | 300 | 1 | mmwc | 3,4,5% | 0.5 | 0 | 50 | 100 | 200 | 300 | DISPLAY : 4˝ (101.6 mm) diameter dial face PRESSURE LIMIT : 0 to 34.5 kPa AMBIENT OPERATING LIMIT : 20 to 140°F (-7 to 60°C). HOUSING : Die cast aluminum PROCESS CONNECTION : 1/8" female NPT duplicate high and low pressure taps - one pair side and one pair back. ENCLOSURE RATING : IP66. | 477B-1
DIFFERENTIAL PRESSURE GAUGE | Dwyer | 1128 | 2000-300MM-SS-BA | SERIES 2000 | GAUGE | 0 | 300 | 1 | mmwc | 3,4,5% | 0.5 | 0 | 50 | 100 | 200 | 300 | DISPLAY : 4˝ (101.6 mm) diameter dial face PRESSURE LIMIT : 0 to 34.5 kPa AMBIENT OPERATING LIMIT : 20 to 140°F (-7 to 60°C). HOUSING : Die cast aluminum PROCESS CONNECTION : 1/8" female NPT duplicate high and low pressure taps - one pair side and one pair back. ENCLOSURE RATING : IP66. | 477B-1
DIFFERENTIAL PRESSURE GAUGE | Dwyer | 1129 | 2000-300PA-BA | SERIES 2000 | GAUGE | 0 | 300 | 1 | Pa | 3,4,5% | 0.5 | 0 | 50 | 100 | 200 | 300 | DISPLAY : 4˝ (101.6 mm) diameter dial face PRESSURE LIMIT : 0 to 34.5 kPa AMBIENT OPERATING LIMIT : 20 to 140°F (-7 to 60°C). HOUSING : Die cast aluminum PROCESS CONNECTION : 1/8" female NPT duplicate high and low pressure taps - one pair side and one pair back. ENCLOSURE RATING : IP66. | 477AV-2
DIFFERENTIAL PRESSURE GAUGE | Dwyer | 1130 | 2000-300PA-SB-BA | SERIES 2000 | GAUGE | 0 | 300 | 1 | Pa | 3,4,5% | 0.5 | 0 | 50 | 100 | 200 | 300 | DISPLAY : 4˝ (101.6 mm) diameter dial face PRESSURE LIMIT : 0 to 34.5 kPa AMBIENT OPERATING LIMIT : 20 to 140°F (-7 to 60°C). HOUSING : Die cast aluminum PROCESS CONNECTION : 1/8" female NPT duplicate high and low pressure taps - one pair side and one pair back. ENCLOSURE RATING : IP66. | 477AV-2
DIFFERENTIAL PRESSURE GAUGE | Dwyer | 1131 | 2000-30MM-BA | SERIES 2000 | GAUGE | 0 | 30 | 1 | mmwc | 3,4,5% | 0.5 | 0 | 5 | 10 | 20 | 30 | DISPLAY : 4˝ (101.6 mm) diameter dial face PRESSURE LIMIT : 0 to 34.5 kPa AMBIENT OPERATING LIMIT : 20 to 140°F (-7 to 60°C). HOUSING : Die cast aluminum PROCESS CONNECTION : 1/8" female NPT duplicate high and low pressure taps - one pair side and one pair back. ENCLOSURE RATING : IP66. | 477AV-00
DIFFERENTIAL PRESSURE GAUGE | Dwyer | 1132 | 2000-30PA-BA | SERIES 2000 | GAUGE | 0 | 30 | 1 | Pa | 3,4,5% | 0.5 | 0 | 5 | 10 | 20 | 30 | DISPLAY : 4˝ (101.6 mm) diameter dial face PRESSURE LIMIT : 0 to 34.5 kPa AMBIENT OPERATING LIMIT : 20 to 140°F (-7 to 60°C). HOUSING : Die cast aluminum PROCESS CONNECTION : 1/8" female NPT duplicate high and low pressure taps - one pair side and one pair back. ENCLOSURE RATING : IP66. | 477AV-2
DIFFERENTIAL PRESSURE GAUGE | Dwyer | 1133 | 2000-350MBAR-BA | SERIES 2000 | GAUGE | 0 | 350 | 1 | MBAR | 3,4,5% | 0.5 | 0 | 50 | 100 | 300 | 350 | DISPLAY : 4˝ (101.6 mm) diameter dial face PRESSURE LIMIT : 0 to 34.5 kPa AMBIENT OPERATING LIMIT : 20 to 140°F (-7 to 60°C). HOUSING : Die cast aluminum PROCESS CONNECTION : 1/8" female NPT duplicate high and low pressure taps - one pair side and one pair back. ENCLOSURE RATING : IP66. | 477AV-2
DIFFERENTIAL PRESSURE GAUGE | Dwyer | 1134 | 2000-350MM-BA | SERIES 2000 | GAUGE | 0 | 350 | 1 | mmwc | 3,4,5% | 0.5 | 0 | 50 | 100 | 300 | 350 | DISPLAY : 4˝ (101.6 mm) diameter dial face PRESSURE LIMIT : 0 to 34.5 kPa AMBIENT OPERATING LIMIT : 20 to 140°F (-7 to 60°C). HOUSING : Die cast aluminum PROCESS CONNECTION : 1/8" female NPT duplicate high and low pressure taps - one pair side and one pair back. ENCLOSURE RATING : IP66. | 477B-1
DIFFERENTIAL PRESSURE GAUGE | Dwyer | 1135 | 2000-3KPa-BA | SERIES 2000 | GAUGE | 0 | 3 | 1 | KPa | 3,4,5% | 0.5 | 0 | 0.5 | 1 | 2 | 3 | DISPLAY : 4˝ (101.6 mm) diameter dial face PRESSURE LIMIT : 0 to 34.5 kPa AMBIENT OPERATING LIMIT : 20 to 140°F (-7 to 60°C). HOUSING : Die cast aluminum PROCESS CONNECTION : 1/8" female NPT duplicate high and low pressure taps - one pair side and one pair back. ENCLOSURE RATING : IP66. | 477AV-2
DIFFERENTIAL PRESSURE GAUGE | Dwyer | 1136 | 2000-4000MM-HP-BA | SERIES 2000 | GAUGE | 0 | 4000 | 1 | mmwc | 3,4,5% | 0.5 | 0 | 1000 | 2000 | 3000 | 4000 | DISPLAY : 4˝ (101.6 mm) diameter dial face PRESSURE LIMIT : 0 to 34.5 kPa AMBIENT OPERATING LIMIT : 20 to 140°F (-7 to 60°C). HOUSING : Die cast aluminum PROCESS CONNECTION : 1/8" female NPT duplicate high and low pressure taps - one pair side and one pair back. ENCLOSURE RATING : IP66. | 477AV-2
DIFFERENTIAL PRESSURE GAUGE | Dwyer | 1137 | 2000-400MM-BA | SERIES 2000 | GAUGE | 0 | 400 | 1 | mmwc | 3,4,5% | 0.5 | 0 | 100 | 200 | 300 | 400 | DISPLAY : 4˝ (101.6 mm) diameter dial face PRESSURE LIMIT : 0 to 34.5 kPa AMBIENT OPERATING LIMIT : 20 to 140°F (-7 to 60°C). HOUSING : Die cast aluminum PROCESS CONNECTION : 1/8" female NPT duplicate high and low pressure taps - one pair side and one pair back. ENCLOSURE RATING : IP66. | 477B-1
DIFFERENTIAL PRESSURE GAUGE | Dwyer | 1138 | 2000-400PA-BA | SERIES 2000 | GAUGE | 0 | 400 | 1 | Pa | 3,4,5% | 0.5 | 0 | 100 | 200 | 300 | 400 | DISPLAY : 4˝ (101.6 mm) diameter dial face PRESSURE LIMIT : 0 to 34.5 kPa AMBIENT OPERATING LIMIT : 20 to 140°F (-7 to 60°C). HOUSING : Die cast aluminum PROCESS CONNECTION : 1/8" female NPT duplicate high and low pressure taps - one pair side and one pair back. ENCLOSURE RATING : IP66. | 477AV-2
DIFFERENTIAL PRESSURE GAUGE | Dwyer | 1139 | 2000-5000MM-BA | SERIES 2000 | GAUGE | 0 | 5000 | 1 | mmwc | 3,4,5% | 0.5 | 0 | 2000 | 3000 | 4000 | 5000 | DISPLAY : 4˝ (101.6 mm) diameter dial face PRESSURE LIMIT : 0 to 34.5 kPa AMBIENT OPERATING LIMIT : 20 to 140°F (-7 to 60°C). HOUSING : Die cast aluminum PROCESS CONNECTION : 1/8" female NPT duplicate high and low pressure taps - one pair side and one pair back. ENCLOSURE RATING : IP66. | 477AV-2
DIFFERENTIAL PRESSURE GAUGE | Dwyer | 1140 | 2000-500MM-BA | SERIES 2000 | GAUGE | 0 | 500 | 1 | mmwc | 3,4,5% | 0.5 | 0 | 200 | 300 | 400 | 500 | DISPLAY : 4˝ (101.6 mm) diameter dial face PRESSURE LIMIT : 0 to 34.5 kPa AMBIENT OPERATING LIMIT : 20 to 140°F (-7 to 60°C). HOUSING : Die cast aluminum PROCESS CONNECTION : 1/8" female NPT duplicate high and low pressure taps - one pair side and one pair back. ENCLOSURE RATING : IP66. | 477AV-2
DIFFERENTIAL PRESSURE GAUGE | Dwyer | 1141 | 2000-500MM-HP-BA | SERIES 2000 | GAUGE | 0 | 500 | 1 | mmwc | 3,4,5% | 0.5 | 0 | 200 | 300 | 400 | 500 | DISPLAY : 4˝ (101.6 mm) diameter dial face PRESSURE LIMIT : 0 to 34.5 kPa AMBIENT OPERATING LIMIT : 20 to 140°F (-7 to 60°C). HOUSING : Die cast aluminum PROCESS CONNECTION : 1/8" female NPT duplicate high and low pressure taps - one pair side and one pair back. ENCLOSURE RATING : IP66. | 477AV-2
DIFFERENTIAL PRESSURE GAUGE | Dwyer | 1142 | 2000-500MM-SS-BA | SERIES 2000 | GAUGE | 0 | 500 | 1 | mmwc | 3,4,5% | 0.5 | 0 | 200 | 300 | 400 | 500 | DISPLAY : 4˝ (101.6 mm) diameter dial face PRESSURE LIMIT : 0 to 34.5 kPa AMBIENT OPERATING LIMIT : 20 to 140°F (-7 to 60°C). HOUSING : Die cast aluminum PROCESS CONNECTION : 1/8" female NPT duplicate high and low pressure taps - one pair side and one pair back. ENCLOSURE RATING : IP66. | 477AV-2
DIFFERENTIAL PRESSURE GAUGE | Dwyer | 1143 | 2000-500PA-BA | SERIES 2000 | GAUGE | 0 | 500 | 1 | Pa | 3,4,5% | 0.5 | 0 | 200 | 300 | 400 | 500 | DISPLAY : 4˝ (101.6 mm) diameter dial face PRESSURE LIMIT : 0 to 34.5 kPa AMBIENT OPERATING LIMIT : 20 to 140°F (-7 to 60°C). HOUSING : Die cast aluminum PROCESS CONNECTION : 1/8" female NPT duplicate high and low pressure taps - one pair side and one pair back. ENCLOSURE RATING : IP66. | 477AV-2
DIFFERENTIAL PRESSURE GAUGE | Dwyer | 1144 | 2000-500PA-ASF-BA | SERIES 2000 | GAUGE | 0 | 500 | 1 | Pa | 3,4,5% | 0.5 | 0 | 200 | 300 | 400 | 500 | DISPLAY : 4˝ (101.6 mm) diameter dial face PRESSURE LIMIT : 0 to 34.5 kPa AMBIENT OPERATING LIMIT : 20 to 140°F (-7 to 60°C). HOUSING : Die cast aluminum PROCESS CONNECTION : 1/8" female NPT duplicate high and low pressure taps - one pair side and one pair back. ENCLOSURE RATING : IP66. | 477AV-2
DIFFERENTIAL PRESSURE GAUGE | Dwyer | 1145 | 2000-500PA-HA-BA | SERIES 2000 | GAUGE | 0 | 500 | 1 | Pa | 3,4,5% | 0.5 | 0 | 200 | 300 | 400 | 500 | DISPLAY : 4˝ (101.6 mm) diameter dial face PRESSURE LIMIT : 0 to 34.5 kPa AMBIENT OPERATING LIMIT : 20 to 140°F (-7 to 60°C). HOUSING : Die cast aluminum PROCESS CONNECTION : 1/8" female NPT duplicate high and low pressure taps - one pair side and one pair back. ENCLOSURE RATING : IP66. | 477AV-2
DIFFERENTIAL PRESSURE GAUGE | Dwyer | 1146 | 2000-50CM-BA | SERIES 2000 | GAUGE | 0 | 50 | 1 | cmwc | 3,4,5% | 0.5 | 0 | 20 | 30 | 40 | 50 | DISPLAY : 4˝ (101.6 mm) diameter dial face PRESSURE LIMIT : 0 to 34.5 kPa AMBIENT OPERATING LIMIT : 20 to 140°F (-7 to 60°C). HOUSING : Die cast aluminum PROCESS CONNECTION : 1/8" female NPT duplicate high and low pressure taps - one pair side and one pair back. ENCLOSURE RATING : IP66. | 477AV-2
DIFFERENTIAL PRESSURE GAUGE | Dwyer | 1147 | 2000-50MM-BA | SERIES 2000 | GAUGE | 0 | 50 | 1 | mmwc | 3,4,5% | 0.5 | 0 | 20 | 30 | 40 | 50 | DISPLAY : 4˝ (101.6 mm) diameter dial face PRESSURE LIMIT : 0 to 34.5 kPa AMBIENT OPERATING LIMIT : 20 to 140°F (-7 to 60°C). HOUSING : Die cast aluminum PROCESS CONNECTION : 1/8" female NPT duplicate high and low pressure taps - one pair side and one pair back. ENCLOSURE RATING : IP66. | 477AV-00
DIFFERENTIAL PRESSURE GAUGE | Dwyer | 1148 | 2000-50MM-ASF-BA | SERIES 2000 | GAUGE | 0 | 50 | 1 | mmwc | 3,4,5% | 0.5 | 0 | 20 | 30 | 40 | 50 | DISPLAY : 4˝ (101.6 mm) diameter dial face PRESSURE LIMIT : 0 to 34.5 kPa AMBIENT OPERATING LIMIT : 20 to 140°F (-7 to 60°C). HOUSING : Die cast aluminum PROCESS CONNECTION : 1/8" female NPT duplicate high and low pressure taps - one pair side and one pair back. ENCLOSURE RATING : IP66. | 477AV-00
DIFFERENTIAL PRESSURE GAUGE | Dwyer | 1149 | 2000-50MM-BA | SERIES 2000 | GAUGE | 0 | 50 | 1 | mmwc | 3,4,5% | 0.5 | 0 | 20 | 30 | 40 | 50 | DISPLAY : 4˝ (101.6 mm) diameter dial face PRESSURE LIMIT : 0 to 34.5 kPa AMBIENT OPERATING LIMIT : 20 to 140°F (-7 to 60°C). HOUSING : Die cast aluminum PROCESS CONNECTION : 1/8" female NPT duplicate high and low pressure taps - one pair side and one pair back. ENCLOSURE RATING : IP66. | 477AV-00
DIFFERENTIAL PRESSURE GAUGE | Dwyer | 1150 | 2000-50MM-HA-BA | SERIES 2000 | GAUGE | 0 | 50 | 1 | mmwc | 3,4,5% | 0.5 | 0 | 20 | 30 | 40 | 50 | DISPLAY : 4˝ (101.6 mm) diameter dial face PRESSURE LIMIT : 0 to 34.5 kPa AMBIENT OPERATING LIMIT : 20 to 140°F (-7 to 60°C). HOUSING : Die cast aluminum PROCESS CONNECTION : 1/8" female NPT duplicate high and low pressure taps - one pair side and one pair back. ENCLOSURE RATING : IP66. | 477AV-00
DIFFERENTIAL PRESSURE GAUGE | Dwyer | 1151 | 2000-50MM-M-BA | SERIES 2000 | GAUGE | 0 | 50 | 1 | mmwc | 3,4,5% | 0.5 | 0 | 20 | 30 | 40 | 50 | DISPLAY : 4˝ (101.6 mm) diameter dial face PRESSURE LIMIT : 0 to 34.5 kPa AMBIENT OPERATING LIMIT : 20 to 140°F (-7 to 60°C). HOUSING : Die cast aluminum PROCESS CONNECTION : 1/8" female NPT duplicate high and low pressure taps - one pair side and one pair back. ENCLOSURE RATING : IP66. | 477AV-00
DIFFERENTIAL PRESSURE GAUGE | Dwyer | 1152 | 2000-5KPa-BA | SERIES 2000 | GAUGE | 0 | 5 | 1 | KPa | 3,4,5% | 0.5 | 0 | 2 | 3 | 4 | 5 | DISPLAY : 4˝ (101.6 mm) diameter dial face PRESSURE LIMIT : 0 to 34.5 kPa AMBIENT OPERATING LIMIT : 20 to 140°F (-7 to 60°C). HOUSING : Die cast aluminum PROCESS CONNECTION : 1/8" female NPT duplicate high and low pressure taps - one pair side and one pair back. ENCLOSURE RATING : IP66. | 477AV-2
DIFFERENTIAL PRESSURE GAUGE | Dwyer | 1153 | 2000-5MBAR-BA | SERIES 2000 | GAUGE | 0 | 5 | 1 | MBAR | 3,4,5% | 0.5 | 0 | 2 | 3 | 4 | 5 | DISPLAY : 4˝ (101.6 mm) diameter dial face PRESSURE LIMIT : 0 to 34.5 kPa AMBIENT OPERATING LIMIT : 20 to 140°F (-7 to 60°C). HOUSING : Die cast aluminum PROCESS CONNECTION : 1/8" female NPT duplicate high and low pressure taps - one pair side and one pair back. ENCLOSURE RATING : IP66. | 477AV-2
DIFFERENTIAL PRESSURE GAUGE | Dwyer | 1154 | 2000-60MBAR-BA | SERIES 2000 | GAUGE | 0 | 60 | 1 | MBAR | 3,4,5% | 0.5 | 0 | 15 | 30 | 45 | 60 | DISPLAY : 4˝ (101.6 mm) diameter dial face PRESSURE LIMIT : 0 to 34.5 kPa AMBIENT OPERATING LIMIT : 20 to 140°F (-7 to 60°C). HOUSING : Die cast aluminum PROCESS CONNECTION : 1/8" female NPT duplicate high and low pressure taps - one pair side and one pair back. ENCLOSURE RATING : IP66. | 477AV-2
DIFFERENTIAL PRESSURE GAUGE | Dwyer | 1155 | 2000-60PA-BA | SERIES 2000 | GAUGE | 0 | 60 | 1 | Pa | 3,4,5% | 0.5 | 0 | 15 | 30 | 45 | 60 | DISPLAY : 4˝ (101.6 mm) diameter dial face PRESSURE LIMIT : 0 to 34.5 kPa AMBIENT OPERATING LIMIT : 20 to 140°F (-7 to 60°C). HOUSING : Die cast aluminum PROCESS CONNECTION : 1/8" female NPT duplicate high and low pressure taps - one pair side and one pair back. ENCLOSURE RATING : IP66. | 477AV-2
DIFFERENTIAL PRESSURE GAUGE | Dwyer | 1156 | 2000-60PA-HA-BA | SERIES 2000 | GAUGE | 0 | 60 | 1 | Pa | 3,4,5% | 0.5 | 0 | 15 | 30 | 45 | 60 | DISPLAY : 4˝ (101.6 mm) diameter dial face PRESSURE LIMIT : 0 to 34.5 kPa AMBIENT OPERATING LIMIT : 20 to 140°F (-7 to 60°C). HOUSING : Die cast aluminum PROCESS CONNECTION : 1/8" female NPT duplicate high and low pressure taps - one pair side and one pair back. ENCLOSURE RATING : IP66. | 477AV-2
DIFFERENTIAL PRESSURE GAUGE | Dwyer | 1157 | 2000-6KPa-BA | SERIES 2000 | GAUGE | 0 | 6 | 1 | KPa | 3,4,5% | 0.5 | 0 | 1 | 3 | 5 | 6 | DISPLAY : 4˝ (101.6 mm) diameter dial face PRESSURE LIMIT : 0 to 34.5 kPa AMBIENT OPERATING LIMIT : 20 to 140°F (-7 to 60°C). HOUSING : Die cast aluminum PROCESS CONNECTION : 1/8" female NPT duplicate high and low pressure taps - one pair side and one pair back. ENCLOSURE RATING : IP66. | 477AV-2
DIFFERENTIAL PRESSURE GAUGE | Dwyer | 1158 | 2000-6MM-BA | SERIES 2000 | GAUGE | 0 | 6 | 1 | mmwc | 3,4,5% | 0.5 | 0 | 1 | 3 | 5 | 6 | DISPLAY : 4˝ (101.6 mm) diameter dial face PRESSURE LIMIT : 0 to 34.5 kPa AMBIENT OPERATING LIMIT : 20 to 140°F (-7 to 60°C). HOUSING : Die cast aluminum PROCESS CONNECTION : 1/8" female NPT duplicate high and low pressure taps - one pair side and one pair back. ENCLOSURE RATING : IP66. | 477AV-00
DIFFERENTIAL PRESSURE GAUGE | Dwyer | 1159 | 2000-6MM-G-R-BA | SERIES 2000 | GAUGE | 0 | 6 | 1 | mmwc | 3,4,5% | 0.5 | 0 | 1 | 3 | 5 | 6 | DISPLAY : 4˝ (101.6 mm) diameter dial face PRESSURE LIMIT : 0 to 34.5 kPa AMBIENT OPERATING LIMIT : 20 to 140°F (-7 to 60°C). HOUSING : Die cast aluminum PROCESS CONNECTION : 1/8" female NPT duplicate high and low pressure taps - one pair side and one pair back. ENCLOSURE RATING : IP66. | 477AV-2
DIFFERENTIAL PRESSURE GAUGE | Dwyer | 1160 | 2000-700MM-BA | SERIES 2000 | GAUGE | 0 | 700 | 1 | mmwc | 3,4,5% | 0.5 | 0 | 100 | 300 | 500 | 700 | DISPLAY : 4˝ (101.6 mm) diameter dial face PRESSURE LIMIT : 0 to 34.5 kPa AMBIENT OPERATING LIMIT : 20 to 140°F (-7 to 60°C). HOUSING : Die cast aluminum PROCESS CONNECTION : 1/8" female NPT duplicate high and low pressure taps - one pair side and one pair back. ENCLOSURE RATING : IP66. | 477AV-2
DIFFERENTIAL PRESSURE GAUGE | Dwyer | 1161 | 2000-700PA-BA | SERIES 2000 | GAUGE | 0 | 700 | 1 | Pa | 3,4,5% | 0.5 | 0 | 100 | 300 | 500 | 700 | DISPLAY : 4˝ (101.6 mm) diameter dial face PRESSURE LIMIT : 0 to 34.5 kPa AMBIENT OPERATING LIMIT : 20 to 140°F (-7 to 60°C). HOUSING : Die cast aluminum PROCESS CONNECTION : 1/8" female NPT duplicate high and low pressure taps - one pair side and one pair back. ENCLOSURE RATING : IP66. | 477AV-2
DIFFERENTIAL PRESSURE GAUGE | Dwyer | 1162 | 2000-750MM-BA | SERIES 2000 | GAUGE | 0 | 750 | 1 | mmwc | 3,4,5% | 0.5 | 0 | 100 | 300 | 500 | 750 | DISPLAY : 4˝ (101.6 mm) diameter dial face PRESSURE LIMIT : 0 to 34.5 kPa AMBIENT OPERATING LIMIT : 20 to 140°F (-7 to 60°C). HOUSING : Die cast aluminum PROCESS CONNECTION : 1/8" female NPT duplicate high and low pressure taps - one pair side and one pair back. ENCLOSURE RATING : IP66. | 477AV-2
DIFFERENTIAL PRESSURE GAUGE | Dwyer | 1163 | 2000-750MM-HP-BA | SERIES 2000 | GAUGE | 0 | 750 | 1 | mmwc | 3,4,5% | 0.5 | 0 | 100 | 300 | 500 | 750 | DISPLAY : 4˝ (101.6 mm) diameter dial face PRESSURE LIMIT : 0 to 34.5 kPa AMBIENT OPERATING LIMIT : 20 to 140°F (-7 to 60°C). HOUSING : Die cast aluminum PROCESS CONNECTION : 1/8" female NPT duplicate high and low pressure taps - one pair side and one pair back. ENCLOSURE RATING : IP66. | 477AV-2
DIFFERENTIAL PRESSURE GAUGE | Dwyer | 1164 | 2000-750 MM-HP + A-286-BA | SERIES 2000 | GAUGE | 0 | 750 | 1 | mmwc | 3,4,5% | 0.5 | 0 | 100 | 300 | 500 | 750 | DISPLAY : 4˝ (101.6 mm) diameter dial face PRESSURE LIMIT : 0 to 34.5 kPa AMBIENT OPERATING LIMIT : 20 to 140°F (-7 to 60°C). HOUSING : Die cast aluminum PROCESS CONNECTION : 1/8" female NPT duplicate high and low pressure taps - one pair side and one pair back. ENCLOSURE RATING : IP66. | 477AV-2
DIFFERENTIAL PRESSURE GAUGE | Dwyer | 1165 | 2000-750PA-BA | SERIES 2000 | GAUGE | 0 | 750 | 1 | Pa | 3,4,5% | 0.5 | 0 | 100 | 300 | 500 | 750 | DISPLAY : 4˝ (101.6 mm) diameter dial face PRESSURE LIMIT : 0 to 34.5 kPa AMBIENT OPERATING LIMIT : 20 to 140°F (-7 to 60°C). HOUSING : Die cast aluminum PROCESS CONNECTION : 1/8" female NPT duplicate high and low pressure taps - one pair side and one pair back. ENCLOSURE RATING : IP66. | 477AV-2
DIFFERENTIAL PRESSURE GAUGE | Dwyer | 1166 | 2000-75MM-BA | SERIES 2000 | GAUGE | 0 | 75 | 1 | mmwc | 3,4,5% | 0.5 | 0 | 10 | 30 | 50 | 75 | DISPLAY : 4˝ (101.6 mm) diameter dial face PRESSURE LIMIT : 0 to 34.5 kPa AMBIENT OPERATING LIMIT : 20 to 140°F (-7 to 60°C). HOUSING : Die cast aluminum PROCESS CONNECTION : 1/8" female NPT duplicate high and low pressure taps - one pair side and one pair back. ENCLOSURE RATING : IP66. | 477AV-00
DIFFERENTIAL PRESSURE GAUGE | Dwyer | 1167 | 2000-800MM-BA | SERIES 2000 | GAUGE | 0 | 800 | 1 | mmwc | 3,4,5% | 0.5 | 0 | 200 | 400 | 600 | 800 | DISPLAY : 4˝ (101.6 mm) diameter dial face PRESSURE LIMIT : 0 to 34.5 kPa AMBIENT OPERATING LIMIT : 20 to 140°F (-7 to 60°C). HOUSING : Die cast aluminum PROCESS CONNECTION : 1/8" female NPT duplicate high and low pressure taps - one pair side and one pair back. ENCLOSURE RATING : IP66. | 477AV-2
DIFFERENTIAL PRESSURE GAUGE | Dwyer | 1168 | 2000-800PA-BA | SERIES 2000 | GAUGE | 0 | 800 | 1 | Pa | 3,4,5% | 0.5 | 0 | 200 | 400 | 600 | 800 | DISPLAY : 4˝ (101.6 mm) diameter dial face PRESSURE LIMIT : 0 to 34.5 kPa AMBIENT OPERATING LIMIT : 20 to 140°F (-7 to 60°C). HOUSING : Die cast aluminum PROCESS CONNECTION : 1/8" female NPT duplicate high and low pressure taps - one pair side and one pair back. ENCLOSURE RATING : IP66. | 477AV-2
DIFFERENTIAL PRESSURE GAUGE | Dwyer | 1169 | 2000-80CM-BA | SERIES 2000 | GAUGE | 0 | 80 | 1 | cmwc | 3,4,5% | 0.5 | 0 | 20 | 40 | 60 | 80 | DISPLAY : 4˝ (101.6 mm) diameter dial face PRESSURE LIMIT : 0 to 34.5 kPa AMBIENT OPERATING LIMIT : 20 to 140°F (-7 to 60°C). HOUSING : Die cast aluminum PROCESS CONNECTION : 1/8" female NPT duplicate high and low pressure taps - one pair side and one pair back. ENCLOSURE RATING : IP66. | 477AV-2
DIFFERENTIAL PRESSURE GAUGE | Dwyer | 1170 | 2000-80MM-BA | SERIES 2000 | GAUGE | 0 | 80 | 1 | mmwc | 3,4,5% | 0.5 | 0 | 20 | 40 | 60 | 80 | DISPLAY : 4˝ (101.6 mm) diameter dial face PRESSURE LIMIT : 0 to 34.5 kPa AMBIENT OPERATING LIMIT : 20 to 140°F (-7 to 60°C). HOUSING : Die cast aluminum PROCESS CONNECTION : 1/8" female NPT duplicate high and low pressure taps - one pair side and one pair back. ENCLOSURE RATING : IP66. | 477AV-00
DIFFERENTIAL PRESSURE GAUGE | Dwyer | 1171 | 2300-2000PA-BA | SERIES 2000 | GAUGE | -1000 | 1000 | 1 | Pa | 3,4,5% | 0.5 | 0 | 200 | 600 | 800 | 1000 | DISPLAY : 4˝ (101.6 mm) diameter dial face PRESSURE LIMIT : 0 to 34.5 kPa AMBIENT OPERATING LIMIT : 20 to 140°F (-7 to 60°C). HOUSING : Die cast aluminum PROCESS CONNECTION : 1/8" female NPT duplicate high and low pressure taps - one pair side and one pair back. ENCLOSURE RATING : IP66. | 477AV-2
DIFFERENTIAL PRESSURE GAUGE | Dwyer | 1172 | S2000-250MM-BA | SERIES 2000 | GAUGE | 0 | 250 | 1 | mmwc | 3,4,5% | 0.5 | 0 | 50 | 100 | 200 | 250 | DISPLAY : 4˝ (101.6 mm) diameter dial face PRESSURE LIMIT : 0 to 34.5 kPa AMBIENT OPERATING LIMIT : 20 to 140°F (-7 to 60°C). HOUSING : Die cast aluminum PROCESS CONNECTION : 1/8" female NPT duplicate high and low pressure taps - one pair side and one pair back. ENCLOSURE RATING : IP66. | 477B-1
DIFFERENTIAL PRESSURE GAUGE | Dwyer | 1173 | 2000-150CM-BA | SERIES 2000 | GAUGE | 0 | 150 | 1 | cmwc | 3,4,5% | 0.5 | 0 | 30 | 50 | 100 | 150 | DISPLAY : 4˝ (101.6 mm) diameter dial face PRESSURE LIMIT : 0 to 34.5 kPa AMBIENT OPERATING LIMIT : 20 to 140°F (-7 to 60°C). HOUSING : Die cast aluminum PROCESS CONNECTION : 1/8" female NPT duplicate high and low pressure taps - one pair side and one pair back. ENCLOSURE RATING : IP66. | 477AV-2
DIFFERENTIAL PRESSURE GAUGE | Dwyer | 1174 | 2000-100MM-BA | SERIES 2000 | GAUGE | 0 | 100 | 1 | mmwc | 3,4,5% | 0.5 | 0 | 20 | 60 | 80 | 100 | DISPLAY : 4˝ (101.6 mm) diameter dial face PRESSURE LIMIT : 0 to 34.5 kPa AMBIENT OPERATING LIMIT : 20 to 140°F (-7 to 60°C). HOUSING : Die cast aluminum PROCESS CONNECTION : 1/8" female NPT duplicate high and low pressure taps - one pair side and one pair back. ENCLOSURE RATING : IP66. | 477AV-00
DIFFERENTIAL PRESSURE GAUGE | Dwyer | 1175 | 2000-200CM-BA | SERIES 2000 | GAUGE | 0 | 200 | 1 | cmwc | 3,4,5% | 0.5 | 0 | 50 | 100 | 150 | 200 | DISPLAY : 4˝ (101.6 mm) diameter dial face PRESSURE LIMIT : 0 to 34.5 kPa AMBIENT OPERATING LIMIT : 20 to 140°F (-7 to 60°C). HOUSING : Die cast aluminum PROCESS CONNECTION : 1/8" female NPT duplicate high and low pressure taps - one pair side and one pair back. ENCLOSURE RATING : IP66. | 477AV-2
DIFFERENTIAL PRESSURE GAUGE | Dwyer | 1176 | 2000-250MM-BA | SERIES 2000 | GAUGE | 0 | 250 | 1 | mmwc | 3,4,5% | 0.5 | 0 | 50 | 100 | 200 | 250 | DISPLAY : 4˝ (101.6 mm) diameter dial face PRESSURE LIMIT : 0 to 34.5 kPa AMBIENT OPERATING LIMIT : 20 to 140°F (-7 to 60°C). HOUSING : Die cast aluminum PROCESS CONNECTION : 1/8" female NPT duplicate high and low pressure taps - one pair side and one pair back. ENCLOSURE RATING : IP66. | 477B-1
DIFFERENTIAL PRESSURE GAUGE | Dwyer | 1177 | 2000-6MM-BA | SERIES 2000 | GAUGE | 0 | 6 | 1 | mmwc | 3,4,5% | 0.5 | 0 | 1 | 3 | 5 | 6 | DISPLAY : 4˝ (101.6 mm) diameter dial face PRESSURE LIMIT : 0 to 34.5 kPa AMBIENT OPERATING LIMIT : 20 to 140°F (-7 to 60°C). HOUSING : Die cast aluminum PROCESS CONNECTION : 1/8" female NPT duplicate high and low pressure taps - one pair side and one pair back. ENCLOSURE RATING : IP66. | 477AV-00
DIFFERENTIAL PRESSURE GAUGE | Dwyer | 1178 | 2000-2.5KPa-BA | SERIES 2000 | GAUGE | 0 | 2.5 | 1 | Kpa | 3,4,5% | 0.5 | 0 | 0.5 | 1 | 2 | 2.5 | DISPLAY : 4˝ (101.6 mm) diameter dial face PRESSURE LIMIT : 0 to 34.5 kPa AMBIENT OPERATING LIMIT : 20 to 140°F (-7 to 60°C). HOUSING : Die cast aluminum PROCESS CONNECTION : 1/8" female NPT duplicate high and low pressure taps - one pair side and one pair back. ENCLOSURE RATING : IP66. | 477AV-2
DIFFERENTIAL PRESSURE GAUGE | Dwyer | 1179 | 2000-00N-BA | SERIES 2000 | GAUGE | 0.05 | 0.2 | 1 | inWC | 3,4,5% | 0.5 | 0 | 0.05 | 0.1 | 0.15 | 0.2 | DISPLAY : 4˝ (101.6 mm) diameter dial face PRESSURE LIMIT : 0 to 34.5 kPa AMBIENT OPERATING LIMIT : 20 to 140°F (-7 to 60°C). HOUSING : Die cast aluminum PROCESS CONNECTION : 1/8" female NPT duplicate high and low pressure taps - one pair side and one pair back. ENCLOSURE RATING : IP66. | 477AV-2
DIFFERENTIAL PRESSURE GAUGE | Dwyer | 1180 | 2000-10mm-BA | SERIES 2000 | GAUGE | 0 | 10 | 1 | mmwc | 3,4,5% | 0.5 | 0 | 2 | 6 | 8 | 10 | DISPLAY : 4˝ (101.6 mm) diameter dial face PRESSURE LIMIT : 0 to 34.5 kPa AMBIENT OPERATING LIMIT : 20 to 140°F (-7 to 60°C). HOUSING : Die cast aluminum PROCESS CONNECTION : 1/8" female NPT duplicate high and low pressure taps - one pair side and one pair back. ENCLOSURE RATING : IP66. | 477AV-00
DIFFERENTIAL PRESSURE GAUGE | Dwyer | 1181 | 2000-8KPa-BA | SERIES 2000 | GAUGE | 0 | 8 | 1 | KPa | 3,4,5% | 0.5 | 0 | 2 | 4 | 6 | 8 | DISPLAY : 4˝ (101.6 mm) diameter dial face PRESSURE LIMIT : 0 to 34.5 kPa AMBIENT OPERATING LIMIT : 20 to 140°F (-7 to 60°C). HOUSING : Die cast aluminum PROCESS CONNECTION : 1/8" female NPT duplicate high and low pressure taps - one pair side and one pair back. ENCLOSURE RATING : IP66. | 477AV-2
DIFFERENTIAL PRESSURE GAUGE | Dwyer | 1182 | 2000-15KPa-BA | SERIES 2000 | GAUGE | 0 | 15 | 1 | KPa | 3,4,5% | 0.5 | 0 | 3 | 5 | 10 | 15 | DISPLAY : 4˝ (101.6 mm) diameter dial face PRESSURE LIMIT : 0 to 34.5 kPa AMBIENT OPERATING LIMIT : 20 to 140°F (-7 to 60°C). HOUSING : Die cast aluminum PROCESS CONNECTION : 1/8" female NPT duplicate high and low pressure taps - one pair side and one pair back. ENCLOSURE RATING : IP66. | 477AV-2
DIFFERENTIAL PRESSURE GAUGE | Dwyer | 1183 | 2000-150MM-BA | SERIES 2000 | GAUGE | 0 | 150 | 1 | mmwc | 3,4,5% | 0.5 | 0 | 30 | 50 | 100 | 150 | DISPLAY : 4˝ (101.6 mm) diameter dial face PRESSURE LIMIT : 0 to 34.5 kPa AMBIENT OPERATING LIMIT : 20 to 140°F (-7 to 60°C). HOUSING : Die cast aluminum PROCESS CONNECTION : 1/8" female NPT duplicate high and low pressure taps - one pair side and one pair back. ENCLOSURE RATING : IP66. | 477B-1
DIFFERENTIAL PRESSURE GAUGE | Dwyer | 1184 | 2000-30KPa-BA | SERIES 2000 | GAUGE | 0 | 30 | 1 | KPa | 3,4,5% | 0.5 | 0 | 5 | 10 | 20 | 30 | DISPLAY : 4˝ (101.6 mm) diameter dial face PRESSURE LIMIT : 0 to 34.5 kPa AMBIENT OPERATING LIMIT : 20 to 140°F (-7 to 60°C). HOUSING : Die cast aluminum PROCESS CONNECTION : 1/8" female NPT duplicate high and low pressure taps - one pair side and one pair back. ENCLOSURE RATING : IP66. | 477AV-2
DIFFERENTIAL PRESSURE GAUGE | Dwyer | 1185 | 2000-60NPA-BA | SERIES 2000 | GAUGE | 0 | 60 | 1 | NPA | 3,4,5% | 0.5 | 0 | 15 | 30 | 45 | 60 | DISPLAY : 4˝ (101.6 mm) diameter dial face PRESSURE LIMIT : 0 to 34.5 kPa AMBIENT OPERATING LIMIT : 20 to 140°F (-7 to 60°C). HOUSING : Die cast aluminum PROCESS CONNECTION : 1/8" female NPT duplicate high and low pressure taps - one pair side and one pair back. ENCLOSURE RATING : IP66. | 477AV-2
DIFFERENTIAL PRESSURE GAUGE | Dwyer | 1186 | 2000-00AV-BA | SERIES 2000 | GAUGE | 0 | 0.25 | 1 | inWC | 3,4,5% | 0.5 | 0 | 0.1 | 0.15 | 0.2 | 0.25 | DISPLAY : 4˝ (101.6 mm) diameter dial face PRESSURE LIMIT : 0 to 34.5 kPa AMBIENT OPERATING LIMIT : 20 to 140°F (-7 to 60°C). HOUSING : Die cast aluminum PROCESS CONNECTION : 1/8" female NPT duplicate high and low pressure taps - one pair side and one pair back. ENCLOSURE RATING : IP66. | 477AV-2
DIFFERENTIAL PRESSURE GAUGE | Dwyer | 1187 | 2000-60PA-BA | SERIES 2000 | GAUGE | 0 | 60 | 1 | Pa | 3,4,5% | 0.5 | 0 | 15 | 30 | 45 | 60 | DISPLAY : 4˝ (101.6 mm) diameter dial face PRESSURE LIMIT : 0 to 34.5 kPa AMBIENT OPERATING LIMIT : 20 to 140°F (-7 to 60°C). HOUSING : Die cast aluminum PROCESS CONNECTION : 1/8" female NPT duplicate high and low pressure taps - one pair side and one pair back. ENCLOSURE RATING : IP66. | 477AV-2
DIFFERENTIAL PRESSURE GAUGE | Dwyer | 1188 | 2000-25KPa-BA | SERIES 2000 | GAUGE | 0 | 25 | 1 | KPa | 3,4,5% | 0.5 | 0 | 5 | 10 | 20 | 25 | DISPLAY : 4˝ (101.6 mm) diameter dial face PRESSURE LIMIT : 0 to 34.5 kPa AMBIENT OPERATING LIMIT : 20 to 140°F (-7 to 60°C). HOUSING : Die cast aluminum PROCESS CONNECTION : 1/8" female NPT duplicate high and low pressure taps - one pair side and one pair back. ENCLOSURE RATING : IP66. | 477AV-2
DIFFERENTIAL PRESSURE GAUGE | Dwyer | 1189 | 2000-50MM-BA | SERIES 2000 | GAUGE | 0 | 50 | 1 | mmwc | 3,4,5% | 0.5 | 0 | 20 | 30 | 40 | 50 | DISPLAY : 4˝ (101.6 mm) diameter dial face PRESSURE LIMIT : 0 to 34.5 kPa AMBIENT OPERATING LIMIT : 20 to 140°F (-7 to 60°C). HOUSING : Die cast aluminum PROCESS CONNECTION : 1/8" female NPT duplicate high and low pressure taps - one pair side and one pair back. ENCLOSURE RATING : IP66. | 477AV-00
DIFFERENTIAL PRESSURE GAUGE | Dwyer | 1190 | 2000-100CM-BA | SERIES 2000 | GAUGE | 0 | 100 | 1 | cmwc | 3,4,5% | 0.5 | 0 | 20 | 60 | 80 | 100 | DISPLAY : 4˝ (101.6 mm) diameter dial face PRESSURE LIMIT : 0 to 34.5 kPa AMBIENT OPERATING LIMIT : 20 to 140°F (-7 to 60°C). HOUSING : Die cast aluminum PROCESS CONNECTION : 1/8" female NPT duplicate high and low pressure taps - one pair side and one pair back. ENCLOSURE RATING : IP66. | 477AV-2
DIFFERENTIAL PRESSURE GAUGE | Dwyer | 1191 | 2000-80MM-BA | SERIES 2000 | GAUGE | 0 | 80 | 1 | mmwc | 3,4,5% | 0.5 | 0 | 20 | 40 | 60 | 80 | DISPLAY : 4˝ (101.6 mm) diameter dial face PRESSURE LIMIT : 0 to 34.5 kPa AMBIENT OPERATING LIMIT : 20 to 140°F (-7 to 60°C). HOUSING : Die cast aluminum PROCESS CONNECTION : 1/8" female NPT duplicate high and low pressure taps - one pair side and one pair back. ENCLOSURE RATING : IP66. | 477AV-00
DIFFERENTIAL PRESSURE GAUGE | Dwyer | 1192 | 2000-25CM-BA | SERIES 2000 | GAUGE | 0 | 25 | 1 | cmwc | 3,4,5% | 0.5 | 0 | 5 | 10 | 20 | 25 | DISPLAY : 4˝ (101.6 mm) diameter dial face PRESSURE LIMIT : 0 to 34.5 kPa AMBIENT OPERATING LIMIT : 20 to 140°F (-7 to 60°C). HOUSING : Die cast aluminum PROCESS CONNECTION : 1/8" female NPT duplicate high and low pressure taps - one pair side and one pair back. ENCLOSURE RATING : IP66. | 477AV-2
DIFFERENTIAL PRESSURE GAUGE | Dwyer | 1193 | 2000-250PA-BA | SERIES 2000 | GAUGE | 0 | 250 | 1 | PA | 3,4,5% | 0.5 | 0 | 50 | 100 | 200 | 250 | DISPLAY : 4˝ (101.6 mm) diameter dial face PRESSURE LIMIT : 0 to 34.5 kPa AMBIENT OPERATING LIMIT : 20 to 140°F (-7 to 60°C). HOUSING : Die cast aluminum PROCESS CONNECTION : 1/8" female NPT duplicate high and low pressure taps - one pair side and one pair back. ENCLOSURE RATING : IP66. | 477AV-2
DIFFERENTIAL PRESSURE GAUGE | Dwyer | 1194 | 2000-4KPa-BA | SERIES 2000 | GAUGE | 0 | 4 | 1 | KPa | 3,4,5% | 0.5 | 0 | 1 | 2 | 3 | 4 | DISPLAY : 4˝ (101.6 mm) diameter dial face PRESSURE LIMIT : 0 to 34.5 kPa AMBIENT OPERATING LIMIT : 20 to 140°F (-7 to 60°C). HOUSING : Die cast aluminum PROCESS CONNECTION : 1/8" female NPT duplicate high and low pressure taps - one pair side and one pair back. ENCLOSURE RATING : IP66. | 477AV-2
DIFFERENTIAL PRESSURE GAUGE | Dwyer | 1195 | 2000-300CM-BA | SERIES 2000 | GAUGE | 0 | 300 | 1 | cmwc | 3,4,5% | 0.5 | 0 | 50 | 100 | 200 | 300 | DISPLAY : 4˝ (101.6 mm) diameter dial face PRESSURE LIMIT : 0 to 34.5 kPa AMBIENT OPERATING LIMIT : 20 to 140°F (-7 to 60°C). HOUSING : Die cast aluminum PROCESS CONNECTION : 1/8" female NPT duplicate high and low pressure taps - one pair side and one pair back. ENCLOSURE RATING : IP66. | 477AV-2
DIFFERENTIAL PRESSURE GAUGE | Dwyer | 1196 | 2000-00D-BA | SERIES 2000 | GAUGE | 0 | 0.25 | 1 | inWC | 3,4,5% | 0.5 | 0 | 0.1 | 0.15 | 0.2 | 0.25 | DISPLAY : 4˝ (101.6 mm) diameter dial face PRESSURE LIMIT : 0 to 34.5 kPa AMBIENT OPERATING LIMIT : 20 to 140°F (-7 to 60°C). HOUSING : Die cast aluminum PROCESS CONNECTION : 1/8" female NPT duplicate high and low pressure taps - one pair side and one pair back. ENCLOSURE RATING : IP66. | 477AV-2
DIFFERENTIAL PRESSURE GAUGE | Dwyer | 1197 | 2000-50CM-BA | SERIES 2000 | GAUGE | 0 | 50 | 1 | cmwc | 3,4,5% | 0.5 | 0 | 20 | 30 | 40 | 50 | DISPLAY : 4˝ (101.6 mm) diameter dial face PRESSURE LIMIT : 0 to 34.5 kPa AMBIENT OPERATING LIMIT : 20 to 140°F (-7 to 60°C). HOUSING : Die cast aluminum PROCESS CONNECTION : 1/8" female NPT duplicate high and low pressure taps - one pair side and one pair back. ENCLOSURE RATING : IP66. | 477AV-2
DIFFERENTIAL PRESSURE GAUGE | Dwyer | 1198 | 2000-250CMWC-BA | SERIES 2000 | GAUGE | 0 | 250 | 1 | cmwc | 3,4,5% | 0.5 | 0 | 50 | 100 | 200 | 250 | DISPLAY : 4˝ (101.6 mm) diameter dial face PRESSURE LIMIT : 0 to 34.5 kPa AMBIENT OPERATING LIMIT : 20 to 140°F (-7 to 60°C). HOUSING : Die cast aluminum PROCESS CONNECTION : 1/8" female NPT duplicate high and low pressure taps - one pair side and one pair back. ENCLOSURE RATING : IP66. | 477AV-2
DIFFERENTIAL PRESSURE GAUGE | Dwyer | 1199 | 2000-0.5KPA-BA | SERIES 2000 | GAUGE | 0 | 0.5 | 1 | KPA | 3,4,5% | 0.5 | 0 | 0.2 | 0.3 | 0.4 | 0.5 | DISPLAY : 4˝ (101.6 mm) diameter dial face PRESSURE LIMIT : 0 to 34.5 kPa AMBIENT OPERATING LIMIT : 20 to 140°F (-7 to 60°C). HOUSING : Die cast aluminum PROCESS CONNECTION : 1/8" female NPT duplicate high and low pressure taps - one pair side and one pair back. ENCLOSURE RATING : IP66. | 477AV-2
DIFFERENTIAL PRESSURE GAUGE | Dwyer | 1200 | 2000-500PA-BA | SERIES 2000 | GAUGE | 0 | 500 | 1 | PA | 3,4,5% | 0.5 | 0 | 200 | 300 | 400 | 500 | DISPLAY : 4˝ (101.6 mm) diameter dial face PRESSURE LIMIT : 0 to 34.5 kPa AMBIENT OPERATING LIMIT : 20 to 140°F (-7 to 60°C). HOUSING : Die cast aluminum PROCESS CONNECTION : 1/8" female NPT duplicate high and low pressure taps - one pair side and one pair back. ENCLOSURE RATING : IP66. | 477AV-2
DIFFERENTIAL PRESSURE GAUGE | Dwyer | 1201 | 2000-25MMWC-BA | SERIES 2000 | GAUGE | 0 | 25 | 1 | mmwc | 3,4,5% | 0.5 | 0 | 5 | 10 | 20 | 25 | DISPLAY : 4˝ (101.6 mm) diameter dial face PRESSURE LIMIT : 0 to 34.5 kPa AMBIENT OPERATING LIMIT : 20 to 140°F (-7 to 60°C). HOUSING : Die cast aluminum PROCESS CONNECTION : 1/8" female NPT duplicate high and low pressure taps - one pair side and one pair back. ENCLOSURE RATING : IP66. | 477AV-00
DIFFERENTIAL PRESSURE GAUGE | Dwyer | 1202 | 2000-0.5INWC-BA | SERIES 2000 | GAUGE | 0 | 0.5 | 1 | inWC | 3,4,5% | 0.5 | 0 | 0.2 | 0.3 | 0.4 | 0.5 | DISPLAY : 4˝ (101.6 mm) diameter dial face PRESSURE LIMIT : 0 to 34.5 kPa AMBIENT OPERATING LIMIT : 20 to 140°F (-7 to 60°C). HOUSING : Die cast aluminum PROCESS CONNECTION : 1/8" female NPT duplicate high and low pressure taps - one pair side and one pair back. ENCLOSURE RATING : IP66. | 477AV-2
DIFFERENTIAL PRESSURE GAGES | Dwyer | 1203 | 2000-250CM-BA | SERIES 2000 | Gauges | 0 | 250 | 1 | cmWC | 3,4,5% | 0.5 | 0 | 50 | 150 | 200 | 250 | DISPLAY : 4˝ (101.6 mm) diameter dial face PRESSURE LIMIT : 0 to 34.5 kPa AMBIENT OPERATING LIMIT : 20 to 140°F (-7 to 60°C). HOUSING : Die cast aluminum PROCESS CONNECTION : 1/8" female NPT duplicate high and low pressure taps - one pair side and one pair back. ENCLOSURE RATING : IP66. | 477AV-02
DIFFERENTIAL PRESSURE GAGES | Dwyer | 1204 | 2000-25MM-BA | SERIES 2000 | Gauges | 0 | 25 | 1 | mmwc | 3,4,5% | 0.5 | 0 | 5 | 15 | 20 | 25 | DISPLAY : 4˝ (101.6 mm) diameter dial face PRESSURE LIMIT : 0 to 34.5 kPa AMBIENT OPERATING LIMIT : 20 to 140°F (-7 to 60°C). HOUSING : Die cast aluminum PROCESS CONNECTION : 1/8" female NPT duplicate high and low pressure taps - one pair side and one pair back. ENCLOSURE RATING : IP66. | 477AV-00
DIFFERENTIAL PRESSURE GAGES | Dwyer | 1205 | 2000-500PA-BA | SERIES 2000 | Gauges | 0 | 500 | 1 | Pa | 3,4,5% | 0.5 | 0 | 100 | 300 | 400 | 500 | DISPLAY : 4˝ (101.6 mm) diameter dial face PRESSURE LIMIT : 0 to 34.5 kPa AMBIENT OPERATING LIMIT : 20 to 140°F (-7 to 60°C). HOUSING : Die cast aluminum PROCESS CONNECTION : 1/8" female NPT duplicate high and low pressure taps - one pair side and one pair back. ENCLOSURE RATING : IP66. | 477AV-00
DIFFERENTIAL PRESSURE GAGES | Dwyer | 1206 | 2000-0.5KPA-BA | SERIES 2000 | Gauges | 0 | 0.5 | 1 | kPa | 3,4,5% | 0.5 | 0 | 0.1 | 0.3 | 0.4 | 0.5 | DISPLAY : 4˝ (101.6 mm) diameter dial face PRESSURE LIMIT : 0 to 34.5 kPa AMBIENT OPERATING LIMIT : 20 to 140°F (-7 to 60°C). HOUSING : Die cast aluminum PROCESS CONNECTION : 1/8" female NPT duplicate high and low pressure taps - one pair side and one pair back. ENCLOSURE RATING : IP66. | 477B-1
DIFFERENTIAL PRESSURE GAGES | Dwyer | 1207 | 2000-0AV-BA | SERIES 2000 | Gauges | 0 | 0.5 | 1 | inWC | 3,4,5% | 0.5 | 0 | 0.1 | 0.3 | 0.4 | 0.5 | DISPLAY : 4˝ (101.6 mm) diameter dial face PRESSURE LIMIT : 0 to 34.5 kPa AMBIENT OPERATING LIMIT : 20 to 140°F (-7 to 60°C). HOUSING : Die cast aluminum PROCESS CONNECTION : 1/8" female NPT duplicate high and low pressure taps - one pair side and one pair back. ENCLOSURE RATING : IP66. | 477AV-00
DIFFERENTIAL PRESSURE GAGES | Dwyer | 1208 | 2000-1000MBAR-BA | SERIES 2000 | Gauges | 0 | 1000 | 1 | MBAR | 3,4,5% | 0.5 | 0 | 250 | 500 | 750 | 1000 | DISPLAY : 4˝ (101.6 mm) diameter dial face PRESSURE LIMIT : 0 to 34.5 kPa AMBIENT OPERATING LIMIT : 20 to 140°F (-7 to 60°C). HOUSING : Die cast aluminum PROCESS CONNECTION : 1/8" female NPT duplicate high and low pressure taps - one pair side and one pair back. ENCLOSURE RATING : IP66. | 477AV-02
DIFFERENTIAL PRESSURE GAGES | Dwyer | 1209 | 2000-1000MM-BA | SERIES 2000 | Gauges | 0 | 100 | 1 | mmwc | 3,4,5% | 0.5 | 0 | 250 | 500 | 750 | 1000 | DISPLAY : 4˝ (101.6 mm) diameter dial face PRESSURE LIMIT : 0 to 34.5 kPa AMBIENT OPERATING LIMIT : 20 to 140°F (-7 to 60°C). HOUSING : Die cast aluminum PROCESS CONNECTION : 1/8" female NPT duplicate high and low pressure taps - one pair side and one pair back. ENCLOSURE RATING : IP66. | 477AV-02 | 0 TO 4 INWC
DIFFERENTIAL PRESSURE GAGES | Dwyer | 1210 | 2000-1000MM-HP-BA | SERIES 2000 | Gauges | 0 | 1000 | 1 | mmwc | 3,4,5% | 0.5 | 0 | 250 | 500 | 750 | 1000 | DISPLAY : 4˝ (101.6 mm) diameter dial face PRESSURE LIMIT : 0 to 34.5 kPa AMBIENT OPERATING LIMIT : 20 to 140°F (-7 to 60°C). HOUSING : Die cast aluminum PROCESS CONNECTION : 1/8" female NPT duplicate high and low pressure taps - one pair side and one pair back. ENCLOSURE RATING : IP66. | 477AV-02 | 0 TO 20 INWC
DIFFERENTIAL PRESSURE GAGES | Dwyer | 1211 | 2000-1000PA-ASF-BA | SERIES 2000 | Gauges | 0 | 1000 | 1 | PA | 3,4,5% | 0.5 | 0 | 250 | 500 | 750 | 1000 | DISPLAY : 4˝ (101.6 mm) diameter dial face PRESSURE LIMIT : 0 to 34.5 kPa AMBIENT OPERATING LIMIT : 20 to 140°F (-7 to 60°C). HOUSING : Die cast aluminum PROCESS CONNECTION : 1/8" female NPT duplicate high and low pressure taps - one pair side and one pair back. ENCLOSURE RATING : IP66. | 477AV-02 | 0 TO 40 INWC
DIFFERENTIAL PRESSURE GAGES | Dwyer | 1212 | 2000-100KPa-BA | SERIES 2000 | Gauges | 0 | 100 | 1 | kPa | 3,4,5% | 0.5 | 0 | 25 | 50 | 75 | 100 | DISPLAY : 4˝ (101.6 mm) diameter dial face PRESSURE LIMIT : 0 to 34.5 kPa AMBIENT OPERATING LIMIT : 20 to 140°F (-7 to 60°C). HOUSING : Die cast aluminum PROCESS CONNECTION : 1/8" female NPT duplicate high and low pressure taps - one pair side and one pair back. ENCLOSURE RATING : IP66. | 477AV-02
DIFFERENTIAL PRESSURE GAGES | Dwyer | 1213 | 2000-100MBAR-BA | SERIES 2000 | Gauges | 0 | 100 | 1 | MBAR | 3,4,5% | 0.5 | 0 | 25 | 50 | 75 | 100 | DISPLAY : 4˝ (101.6 mm) diameter dial face PRESSURE LIMIT : 0 to 34.5 kPa AMBIENT OPERATING LIMIT : 20 to 140°F (-7 to 60°C). HOUSING : Die cast aluminum PROCESS CONNECTION : 1/8" female NPT duplicate high and low pressure taps - one pair side and one pair back. ENCLOSURE RATING : IP66. | 477AV-02
DIFFERENTIAL PRESSURE GAGES | Dwyer | 1214 | 2000-100MM-ASF-BA | SERIES 2000 | Gauges | 0 | 100 | 1 | mmwc | 3,4,5% | 0.5 | 0 | 25 | 50 | 75 | 100 | DISPLAY : 4˝ (101.6 mm) diameter dial face PRESSURE LIMIT : 0 to 34.5 kPa AMBIENT OPERATING LIMIT : 20 to 140°F (-7 to 60°C). HOUSING : Die cast aluminum PROCESS CONNECTION : 1/8" female NPT duplicate high and low pressure taps - one pair side and one pair back. ENCLOSURE RATING : IP66. | 477AV-02
DIFFERENTIAL PRESSURE GAGES | Dwyer | 1215 | 2000-100MM-BA-BA | SERIES 2000 | Gauges | 0 | 100 | 1 | mmwc | 3,4,5% | 0.5 | 0 | 25 | 50 | 75 | 100 | DISPLAY : 4˝ (101.6 mm) diameter dial face PRESSURE LIMIT : 0 to 34.5 kPa AMBIENT OPERATING LIMIT : 20 to 140°F (-7 to 60°C). HOUSING : Die cast aluminum PROCESS CONNECTION : 1/8" female NPT duplicate high and low pressure taps - one pair side and one pair back. ENCLOSURE RATING : IP66. | 477AV-02
DIFFERENTIAL PRESSURE GAGES | Dwyer | 1216 | 2000-100MM-SS-BA | SERIES 2000 | Gauges | 0 | 100 | 1 | mmwc | 3,4,5% | 0.5 | 0 | 25 | 50 | 75 | 100 | DISPLAY : 4˝ (101.6 mm) diameter dial face PRESSURE LIMIT : 0 to 34.5 kPa AMBIENT OPERATING LIMIT : 20 to 140°F (-7 to 60°C). HOUSING : Die cast aluminum PROCESS CONNECTION : 1/8" female NPT duplicate high and low pressure taps - one pair side and one pair back. ENCLOSURE RATING : IP66. | 477AV-02
DIFFERENTIAL PRESSURE GAGES | Dwyer | 1217 | 2000-100PA-HA-BA | SERIES 2000 | Gauges | 0 | 100 | 1 | PA | 3,4,5% | 0.5 | 0 | 25 | 50 | 75 | 100 | DISPLAY : 4˝ (101.6 mm) diameter dial face PRESSURE LIMIT : 0 to 34.5 kPa AMBIENT OPERATING LIMIT : 20 to 140°F (-7 to 60°C). HOUSING : Die cast aluminum PROCESS CONNECTION : 1/8" female NPT duplicate high and low pressure taps - one pair side and one pair back. ENCLOSURE RATING : IP66. | 477AV-02
DIFFERENTIAL PRESSURE GAGES | Dwyer | 1218 | 2000-10KPa-HP-BA | SERIES 2000 | Gauges | 0 | 10 | 1 | kPa | 3,4,5% | 0.5 | 0 | 2.5 | 5 | 7.5 | 10 | DISPLAY : 4˝ (101.6 mm) diameter dial face PRESSURE LIMIT : 0 to 34.5 kPa AMBIENT OPERATING LIMIT : 20 to 140°F (-7 to 60°C). HOUSING : Die cast aluminum PROCESS CONNECTION : 1/8" female NPT duplicate high and low pressure taps - one pair side and one pair back. ENCLOSURE RATING : IP66. | 477AV-02
DIFFERENTIAL PRESSURE GAGES | Dwyer | 1219 | 2000-10MBAR-BA | SERIES 2000 | Gauges | 0 | 10 | 1 | MBAR | 3,4,5% | 0.5 | 0 | 2.5 | 5 | 7.5 | 10 | DISPLAY : 4˝ (101.6 mm) diameter dial face PRESSURE LIMIT : 0 to 34.5 kPa AMBIENT OPERATING LIMIT : 20 to 140°F (-7 to 60°C). HOUSING : Die cast aluminum PROCESS CONNECTION : 1/8" female NPT duplicate high and low pressure taps - one pair side and one pair back. ENCLOSURE RATING : IP66. | 477AV-02
DIFFERENTIAL PRESSURE GAGES | Dwyer | 1220 | 2000-10MM-BA | SERIES 2000 | Gauges | 0 | 10 | 1 | mmwc | 3,4,5% | 0.5 | 0 | 2.5 | 5 | 7.5 | 10 | DISPLAY : 4˝ (101.6 mm) diameter dial face PRESSURE LIMIT : 0 to 34.5 kPa AMBIENT OPERATING LIMIT : 20 to 140°F (-7 to 60°C). HOUSING : Die cast aluminum PROCESS CONNECTION : 1/8" female NPT duplicate high and low pressure taps - one pair side and one pair back. ENCLOSURE RATING : IP66. | 477AV-00
DIFFERENTIAL PRESSURE GAGES | Dwyer | 1221 | 2000-1500MM-BA | SERIES 2000 | Gauges | 0 | 1500 | 1 | mmwc | 3,4,5% | 0.5 | 0 | 375 | 750 | 1125 | 1500 | DISPLAY : 4˝ (101.6 mm) diameter dial face PRESSURE LIMIT : 0 to 34.5 kPa AMBIENT OPERATING LIMIT : 20 to 140°F (-7 to 60°C). HOUSING : Die cast aluminum PROCESS CONNECTION : 1/8" female NPT duplicate high and low pressure taps - one pair side and one pair back. ENCLOSURE RATING : IP66. | 477AV-02
DIFFERENTIAL PRESSURE GAGES | Dwyer | 1222 | 2000-1500MM-HP-BA | SERIES 2000 | Gauges | 0 | 1500 | 1 | mmwc | 3,4,5% | 0.5 | 0 | 375 | 750 | 1125 | 1500 | DISPLAY : 4˝ (101.6 mm) diameter dial face PRESSURE LIMIT : 0 to 34.5 kPa AMBIENT OPERATING LIMIT : 20 to 140°F (-7 to 60°C). HOUSING : Die cast aluminum PROCESS CONNECTION : 1/8" female NPT duplicate high and low pressure taps - one pair side and one pair back. ENCLOSURE RATING : IP66. | 477AV-02
DIFFERENTIAL PRESSURE GAGES | Dwyer | 1223 | 2000-1500PA-BA | SERIES 2000 | Gauges | 0 | 1500 | 1 | PA | 3,4,5% | 0.5 | 0 | 375 | 750 | 1125 | 1500 | DISPLAY : 4˝ (101.6 mm) diameter dial face PRESSURE LIMIT : 0 to 34.5 kPa AMBIENT OPERATING LIMIT : 20 to 140°F (-7 to 60°C). HOUSING : Die cast aluminum PROCESS CONNECTION : 1/8" female NPT duplicate high and low pressure taps - one pair side and one pair back. ENCLOSURE RATING : IP66. | 477AV-02
DIFFERENTIAL PRESSURE GAGES | Dwyer | 1224 | 2000-150MM-BA | SERIES 2000 | Gauges | 0 | 150 | 1 | mmwc | 3,4,5% | 0.5 | 0 | 25 | 50 | 75 | 150 | DISPLAY : 4˝ (101.6 mm) diameter dial face PRESSURE LIMIT : 0 to 34.5 kPa AMBIENT OPERATING LIMIT : 20 to 140°F (-7 to 60°C). HOUSING : Die cast aluminum PROCESS CONNECTION : 1/8" female NPT duplicate high and low pressure taps - one pair side and one pair back. ENCLOSURE RATING : IP66. | 477AV-02
DIFFERENTIAL PRESSURE GAGES | Dwyer | 1225 | 2000-150PA-BA | SERIES 2000 | Gauges | 0 | 150 | 1 | PA | 3,4,5% | 0.5 | 0 | 25 | 50 | 75 | 150 | DISPLAY : 4˝ (101.6 mm) diameter dial face PRESSURE LIMIT : 0 to 34.5 kPa AMBIENT OPERATING LIMIT : 20 to 140°F (-7 to 60°C). HOUSING : Die cast aluminum PROCESS CONNECTION : 1/8" female NPT duplicate high and low pressure taps - one pair side and one pair back. ENCLOSURE RATING : IP66. | 477AV-02
DIFFERENTIAL PRESSURE GAGES | Dwyer | 1226 | 2000-2000 MM-BA | SERIES 2000 | Gauges | 0 | 2000 | 1 | mmwc | 3,4,5% | 0.5 | 0 | 500 | 1000 | 1500 | 2000 | DISPLAY : 4˝ (101.6 mm) diameter dial face PRESSURE LIMIT : 0 to 34.5 kPa AMBIENT OPERATING LIMIT : 20 to 140°F (-7 to 60°C). HOUSING : Die cast aluminum PROCESS CONNECTION : 1/8" female NPT duplicate high and low pressure taps - one pair side and one pair back. ENCLOSURE RATING : IP66. | 477AV-02
DIFFERENTIAL PRESSURE GAGES | Dwyer | 1227 | 2000-2000MM-HP-BA | SERIES 2000 | Gauges | 0 | 2000 | 1 | mmwc | 3,4,5% | 0.5 | 0 | 500 | 1000 | 1500 | 2000 | DISPLAY : 4˝ (101.6 mm) diameter dial face PRESSURE LIMIT : 0 to 34.5 kPa AMBIENT OPERATING LIMIT : 20 to 140°F (-7 to 60°C). HOUSING : Die cast aluminum PROCESS CONNECTION : 1/8" female NPT duplicate high and low pressure taps - one pair side and one pair back. ENCLOSURE RATING : IP66. | 477AV-02
DIFFERENTIAL PRESSURE GAGES | Dwyer | 1228 | 2000-2000PA-BA | SERIES 2000 | Gauges | 0 | 2000 | 1 | PA | 3,4,5% | 0.5 | 0 | 500 | 1000 | 1500 | 2000 | DISPLAY : 4˝ (101.6 mm) diameter dial face PRESSURE LIMIT : 0 to 34.5 kPa AMBIENT OPERATING LIMIT : 20 to 140°F (-7 to 60°C). HOUSING : Die cast aluminum PROCESS CONNECTION : 1/8" female NPT duplicate high and low pressure taps - one pair side and one pair back. ENCLOSURE RATING : IP66. | 477AV-02
DIFFERENTIAL PRESSURE GAGES | Dwyer | 1229 | 2000-200MBAR-BA | SERIES 2000 | Gauges | 0 | 200 | 1 | MBAR | 3,4,5% | 0.5 | 0 | 50 | 100 | 150 | 200 | DISPLAY : 4˝ (101.6 mm) diameter dial face PRESSURE LIMIT : 0 to 34.5 kPa AMBIENT OPERATING LIMIT : 20 to 140°F (-7 to 60°C). HOUSING : Die cast aluminum PROCESS CONNECTION : 1/8" female NPT duplicate high and low pressure taps - one pair side and one pair back. ENCLOSURE RATING : IP66. | 477AV-02
DIFFERENTIAL PRESSURE GAGES | Dwyer | 1230 | 2000-200PA-BA | SERIES 2000 | Gauges | 0 | 200 | 1 | PA | 3,4,5% | 0.5 | 0 | 50 | 100 | 150 | 200 | DISPLAY : 4˝ (101.6 mm) diameter dial face PRESSURE LIMIT : 0 to 34.5 kPa AMBIENT OPERATING LIMIT : 20 to 140°F (-7 to 60°C). HOUSING : Die cast aluminum PROCESS CONNECTION : 1/8" female NPT duplicate high and low pressure taps - one pair side and one pair back. ENCLOSURE RATING : IP66. | 477AV-02
DIFFERENTIAL PRESSURE GAGES | Dwyer | 1231 | 2000-2500PA-BA | SERIES 2000 | Gauges | 0 | 2500 | 1 | PA | 3,4,5% | 0.5 | 0 | 625 | 1250 | 1875 | 2500 | DISPLAY : 4˝ (101.6 mm) diameter dial face PRESSURE LIMIT : 0 to 34.5 kPa AMBIENT OPERATING LIMIT : 20 to 140°F (-7 to 60°C). HOUSING : Die cast aluminum PROCESS CONNECTION : 1/8" female NPT duplicate high and low pressure taps - one pair side and one pair back. ENCLOSURE RATING : IP66. | 477AV-02
DIFFERENTIAL PRESSURE GAGES | Dwyer | 1232 | 2000-250MM-BA | SERIES 2000 | Gauges | 0 | 250 | 1 | mmwc | 3,4,5% | 0.5 | 0 | 50 | 100 | 200 | 250 | DISPLAY : 4˝ (101.6 mm) diameter dial face PRESSURE LIMIT : 0 to 34.5 kPa AMBIENT OPERATING LIMIT : 20 to 140°F (-7 to 60°C). HOUSING : Die cast aluminum PROCESS CONNECTION : 1/8" female NPT duplicate high and low pressure taps - one pair side and one pair back. ENCLOSURE RATING : IP66. | 477AV-02
DIFFERENTIAL PRESSURE GAGES | Dwyer | 1233 | 2000-250PA-BA | SERIES 2000 | Gauges | 0 | 250 | 1 | PA | 3,4,5% | 0.5 | 0 | 50 | 100 | 200 | 250 | DISPLAY : 4˝ (101.6 mm) diameter dial face PRESSURE LIMIT : 0 to 34.5 kPa AMBIENT OPERATING LIMIT : 20 to 140°F (-7 to 60°C). HOUSING : Die cast aluminum PROCESS CONNECTION : 1/8" female NPT duplicate high and low pressure taps - one pair side and one pair back. ENCLOSURE RATING : IP66. | 477AV-02
DIFFERENTIAL PRESSURE GAGES | Dwyer | 1234 | 2000-250PA-ASF-BA | SERIES 2000 | Gauges | 0 | 250 | 1 | PA | 3,4,5% | 0.5 | 0 | 50 | 100 | 200 | 250 | DISPLAY : 4˝ (101.6 mm) diameter dial face PRESSURE LIMIT : 0 to 34.5 kPa AMBIENT OPERATING LIMIT : 20 to 140°F (-7 to 60°C). HOUSING : Die cast aluminum PROCESS CONNECTION : 1/8" female NPT duplicate high and low pressure taps - one pair side and one pair back. ENCLOSURE RATING : IP66. | 477AV-02
DIFFERENTIAL PRESSURE GAGES | Dwyer | 1235 | 2000-250PA-HA-BA | SERIES 2000 | Gauges | 0 | 250 | 1 | PA | 3,4,5% | 0.5 | 0 | 50 | 100 | 200 | 250 | DISPLAY : 4˝ (101.6 mm) diameter dial face PRESSURE LIMIT : 0 to 34.5 kPa AMBIENT OPERATING LIMIT : 20 to 140°F (-7 to 60°C). HOUSING : Die cast aluminum PROCESS CONNECTION : 1/8" female NPT duplicate high and low pressure taps - one pair side and one pair back. ENCLOSURE RATING : IP66. | 477AV-02
DIFFERENTIAL PRESSURE GAGES | Dwyer | 1236 | 2000-25CM-BA | SERIES 2000 | Gauges | 0 | 25 | 1 |  | 3,4,5% | 0.5 | 0 | 5 | 10 | 20 | 25 | DISPLAY : 4˝ (101.6 mm) diameter dial face PRESSURE LIMIT : 0 to 34.5 kPa AMBIENT OPERATING LIMIT : 20 to 140°F (-7 to 60°C). HOUSING : Die cast aluminum PROCESS CONNECTION : 1/8" female NPT duplicate high and low pressure taps - one pair side and one pair back. ENCLOSURE RATING : IP66. | 477AV-02
DIFFERENTIAL PRESSURE GAGES | Dwyer | 1237 | 2000-2.5KPa-BA | SERIES 2000 | Gauges | 0 | 2.5 | 1 | kPa | 3,4,5% | 0.5 | 0 | 0.5 | 1 | 2 | 2.5 | DISPLAY : 4˝ (101.6 mm) diameter dial face PRESSURE LIMIT : 0 to 34.5 kPa AMBIENT OPERATING LIMIT : 20 to 140°F (-7 to 60°C). HOUSING : Die cast aluminum PROCESS CONNECTION : 1/8" female NPT duplicate high and low pressure taps - one pair side and one pair back. ENCLOSURE RATING : IP66. | 477AV-02
DIFFERENTIAL PRESSURE GAGES | Dwyer | 1238 | 2000-25MBAR-BA | SERIES 2000 | Gauges | 0 | 25 | 1 | MBAR | 3,4,5% | 0.5 | 0 | 5 | 10 | 20 | 25 | DISPLAY : 4˝ (101.6 mm) diameter dial face PRESSURE LIMIT : 0 to 34.5 kPa AMBIENT OPERATING LIMIT : 20 to 140°F (-7 to 60°C). HOUSING : Die cast aluminum PROCESS CONNECTION : 1/8" female NPT duplicate high and low pressure taps - one pair side and one pair back. ENCLOSURE RATING : IP66. | 477AV-02
DIFFERENTIAL PRESSURE GAGES | Dwyer | 1239 | 2000-2KG-BA | SERIES 2000 | Gauges | 0 | 3000 | 1 |  | 3,4,5% | 0.5 | 0 | 0.5 | 1 | 1.5 | 2 | DISPLAY : 4˝ (101.6 mm) diameter dial face PRESSURE LIMIT : 0 to 34.5 kPa AMBIENT OPERATING LIMIT : 20 to 140°F (-7 to 60°C). HOUSING : Die cast aluminum PROCESS CONNECTION : 1/8" female NPT duplicate high and low pressure taps - one pair side and one pair back. ENCLOSURE RATING : IP66. | 477AV-02
DIFFERENTIAL PRESSURE GAGES | Dwyer | 1240 | 2000-3000MM-HP-BA | SERIES 2000 | Gauges | 0 | 3000 | 1 | mmwc | 3,4,5% | 0.5 | 0 | 750 | 1500 | 2250 | 3000 | DISPLAY : 4˝ (101.6 mm) diameter dial face PRESSURE LIMIT : 0 to 34.5 kPa AMBIENT OPERATING LIMIT : 20 to 140°F (-7 to 60°C). HOUSING : Die cast aluminum PROCESS CONNECTION : 1/8" female NPT duplicate high and low pressure taps - one pair side and one pair back. ENCLOSURE RATING : IP66. | 477AV-02
DIFFERENTIAL PRESSURE GAGES | Dwyer | 1241 | 2000-300MM-BA-BA | SERIES 2000 | Gauges | 0 | 300 | 1 | mmwc | 3,4,5% | 0.5 | 0 | 75 | 150 | 225 | 300 | DISPLAY : 4˝ (101.6 mm) diameter dial face PRESSURE LIMIT : 0 to 34.5 kPa AMBIENT OPERATING LIMIT : 20 to 140°F (-7 to 60°C). HOUSING : Die cast aluminum PROCESS CONNECTION : 1/8" female NPT duplicate high and low pressure taps - one pair side and one pair back. ENCLOSURE RATING : IP66. | 477AV-02
DIFFERENTIAL PRESSURE GAGES | Dwyer | 1242 | 2000-300MM-SS-BA | SERIES 2000 | Gauges | 0 | 300 | 1 | mmwc | 3,4,5% | 0.5 | 0 | 75 | 150 | 225 | 300 | DISPLAY : 4˝ (101.6 mm) diameter dial face PRESSURE LIMIT : 0 to 34.5 kPa AMBIENT OPERATING LIMIT : 20 to 140°F (-7 to 60°C). HOUSING : Die cast aluminum PROCESS CONNECTION : 1/8" female NPT duplicate high and low pressure taps - one pair side and one pair back. ENCLOSURE RATING : IP66. | 477AV-02
DIFFERENTIAL PRESSURE GAGES | Dwyer | 1243 | 2000-300PA-SB-BA | SERIES 2000 | Gauges | 0 | 300 | 1 | PA | 3,4,5% | 0.5 | 0 | 75 | 150 | 225 | 300 | DISPLAY : 4˝ (101.6 mm) diameter dial face PRESSURE LIMIT : 0 to 34.5 kPa AMBIENT OPERATING LIMIT : 20 to 140°F (-7 to 60°C). HOUSING : Die cast aluminum PROCESS CONNECTION : 1/8" female NPT duplicate high and low pressure taps - one pair side and one pair back. ENCLOSURE RATING : IP66. | 477AV-02
DIFFERENTIAL PRESSURE GAGES | Dwyer | 1244 | 2000-350MBAR-BA | SERIES 2000 | Gauges | 0 | 350 | 1 | MBAR | 3,4,5% | 0.5 | 0 | 100 | 200 | 300 | 350 | DISPLAY : 4˝ (101.6 mm) diameter dial face PRESSURE LIMIT : 0 to 34.5 kPa AMBIENT OPERATING LIMIT : 20 to 140°F (-7 to 60°C). HOUSING : Die cast aluminum PROCESS CONNECTION : 1/8" female NPT duplicate high and low pressure taps - one pair side and one pair back. ENCLOSURE RATING : IP66. | 477AV-02
DIFFERENTIAL PRESSURE GAGES | Dwyer | 1245 | 2000-350MM-BA | SERIES 2000 | Gauges | 0 | 350 | 1 | mmwc | 3,4,5% | 0.5 | 0 | 100 | 200 | 300 | 350 | DISPLAY : 4˝ (101.6 mm) diameter dial face PRESSURE LIMIT : 0 to 34.5 kPa AMBIENT OPERATING LIMIT : 20 to 140°F (-7 to 60°C). HOUSING : Die cast aluminum PROCESS CONNECTION : 1/8" female NPT duplicate high and low pressure taps - one pair side and one pair back. ENCLOSURE RATING : IP66. | 477AV-02
DIFFERENTIAL PRESSURE GAGES | Dwyer | 1246 | 2000-4000MM-HP-BA | SERIES 2000 | Gauges | 0 | 4000 | 1 | mmwc | 3,4,5% | 0.5 | 0 | 1000 | 2000 | 3000 | 4000 | DISPLAY : 4˝ (101.6 mm) diameter dial face PRESSURE LIMIT : 0 to 34.5 kPa AMBIENT OPERATING LIMIT : 20 to 140°F (-7 to 60°C). HOUSING : Die cast aluminum PROCESS CONNECTION : 1/8" female NPT duplicate high and low pressure taps - one pair side and one pair back. ENCLOSURE RATING : IP66. | 477AV-02
DIFFERENTIAL PRESSURE GAGES | Dwyer | 1247 | 2000-400MM-BA | SERIES 2000 | Gauges | 0 | 400 | 1 | mmwc | 3,4,5% | 0.5 | 0 | 100 | 200 | 300 | 400 | DISPLAY : 4˝ (101.6 mm) diameter dial face PRESSURE LIMIT : 0 to 34.5 kPa AMBIENT OPERATING LIMIT : 20 to 140°F (-7 to 60°C). HOUSING : Die cast aluminum PROCESS CONNECTION : 1/8" female NPT duplicate high and low pressure taps - one pair side and one pair back. ENCLOSURE RATING : IP66. | 477AV-02
DIFFERENTIAL PRESSURE GAGES | Dwyer | 1248 | 2000-400PA-BA | SERIES 2000 | Gauges | 0 | 400 | 1 | PA | 3,4,5% | 0.5 | 0 | 100 | 200 | 300 | 400 | DISPLAY : 4˝ (101.6 mm) diameter dial face PRESSURE LIMIT : 0 to 34.5 kPa AMBIENT OPERATING LIMIT : 20 to 140°F (-7 to 60°C). HOUSING : Die cast aluminum PROCESS CONNECTION : 1/8" female NPT duplicate high and low pressure taps - one pair side and one pair back. ENCLOSURE RATING : IP66. | 477AV-02
DIFFERENTIAL PRESSURE GAGES | Dwyer | 1249 | 2000-5000MM-BA | SERIES 2000 | Gauges | 0 | 5000 | 1 | mmwc | 3,4,5% | 0.5 | 0 | 1250 | 2500 | 3750 | 5000 | DISPLAY : 4˝ (101.6 mm) diameter dial face PRESSURE LIMIT : 0 to 34.5 kPa AMBIENT OPERATING LIMIT : 20 to 140°F (-7 to 60°C). HOUSING : Die cast aluminum PROCESS CONNECTION : 1/8" female NPT duplicate high and low pressure taps - one pair side and one pair back. ENCLOSURE RATING : IP66. | 477AV-02
DIFFERENTIAL PRESSURE GAGES | Dwyer | 1250 | 2000-500MM-BA | SERIES 2000 | Gauges | 0 | 500 | 1 | mmwc | 3,4,5% | 0.5 | 0 | 125 | 250 | 375 | 500 | DISPLAY : 4˝ (101.6 mm) diameter dial face PRESSURE LIMIT : 0 to 34.5 kPa AMBIENT OPERATING LIMIT : 20 to 140°F (-7 to 60°C). HOUSING : Die cast aluminum PROCESS CONNECTION : 1/8" female NPT duplicate high and low pressure taps - one pair side and one pair back. ENCLOSURE RATING : IP66. | 477AV-02
DIFFERENTIAL PRESSURE GAGES | Dwyer | 1251 | 2000-500MM-HP-BA | SERIES 2000 | Gauges | 0 | 500 | 1 | mmwc | 3,4,5% | 0.5 | 0 | 125 | 250 | 375 | 500 | DISPLAY : 4˝ (101.6 mm) diameter dial face PRESSURE LIMIT : 0 to 34.5 kPa AMBIENT OPERATING LIMIT : 20 to 140°F (-7 to 60°C). HOUSING : Die cast aluminum PROCESS CONNECTION : 1/8" female NPT duplicate high and low pressure taps - one pair side and one pair back. ENCLOSURE RATING : IP66. | 477AV-02
DIFFERENTIAL PRESSURE GAGES | Dwyer | 1252 | 2000-500MM-SS-BA | SERIES 2000 | Gauges | 0 | 500 | 1 | mmwc | 3,4,5% | 0.5 | 0 | 125 | 250 | 375 | 500 | DISPLAY : 4˝ (101.6 mm) diameter dial face PRESSURE LIMIT : 0 to 34.5 kPa AMBIENT OPERATING LIMIT : 20 to 140°F (-7 to 60°C). HOUSING : Die cast aluminum PROCESS CONNECTION : 1/8" female NPT duplicate high and low pressure taps - one pair side and one pair back. ENCLOSURE RATING : IP66. | 477AV-02
DIFFERENTIAL PRESSURE GAGES | Dwyer | 1253 | 2000-500PA-ASF-BA | SERIES 2000 | Gauges | 0 | 500 | 1 | PA | 3,4,5% | 0.5 | 0 | 125 | 250 | 375 | 500 | DISPLAY : 4˝ (101.6 mm) diameter dial face PRESSURE LIMIT : 0 to 34.5 kPa AMBIENT OPERATING LIMIT : 20 to 140°F (-7 to 60°C). HOUSING : Die cast aluminum PROCESS CONNECTION : 1/8" female NPT duplicate high and low pressure taps - one pair side and one pair back. ENCLOSURE RATING : IP66. | 477AV-02
DIFFERENTIAL PRESSURE GAGES | Dwyer | 1254 | 2000-500PA-HA-BA | SERIES 2000 | Gauges | 0 | 500 | 1 | PA | 3,4,5% | 0.5 | 0 | 125 | 250 | 375 | 500 | DISPLAY : 4˝ (101.6 mm) diameter dial face PRESSURE LIMIT : 0 to 34.5 kPa AMBIENT OPERATING LIMIT : 20 to 140°F (-7 to 60°C). HOUSING : Die cast aluminum PROCESS CONNECTION : 1/8" female NPT duplicate high and low pressure taps - one pair side and one pair back. ENCLOSURE RATING : IP66. | 477AV-02
DIFFERENTIAL PRESSURE GAGES | Dwyer | 1255 | 2000-50CM-BA | SERIES 2000 | Gauges | 0 | 500 | 1 |  | 3,4,5% | 0.5 | 0 | 10 | 20 | 40 | 50 | DISPLAY : 4˝ (101.6 mm) diameter dial face PRESSURE LIMIT : 0 to 34.5 kPa AMBIENT OPERATING LIMIT : 20 to 140°F (-7 to 60°C). HOUSING : Die cast aluminum PROCESS CONNECTION : 1/8" female NPT duplicate high and low pressure taps - one pair side and one pair back. ENCLOSURE RATING : IP66. | 477AV-02
DIFFERENTIAL PRESSURE GAGES | Dwyer | 1256 | 2000-50MM-ASF-BA | SERIES 2000 | Gauges | 0 | 50 | 1 | mmwc | 3,4,5% | 0.5 | 0 | 10 | 20 | 40 | 50 | DISPLAY : 4˝ (101.6 mm) diameter dial face PRESSURE LIMIT : 0 to 34.5 kPa AMBIENT OPERATING LIMIT : 20 to 140°F (-7 to 60°C). HOUSING : Die cast aluminum PROCESS CONNECTION : 1/8" female NPT duplicate high and low pressure taps - one pair side and one pair back. ENCLOSURE RATING : IP66. | 477AV-02
DIFFERENTIAL PRESSURE GAGES | Dwyer | 1257 | 2000-50MM-HA-BA | SERIES 2000 | Gauges | 0 | 50 | 1 | mmwc | 3,4,5% | 0.5 | 0 | 10 | 20 | 40 | 50 | DISPLAY : 4˝ (101.6 mm) diameter dial face PRESSURE LIMIT : 0 to 34.5 kPa AMBIENT OPERATING LIMIT : 20 to 140°F (-7 to 60°C). HOUSING : Die cast aluminum PROCESS CONNECTION : 1/8" female NPT duplicate high and low pressure taps - one pair side and one pair back. ENCLOSURE RATING : IP66. | 477AV-02
DIFFERENTIAL PRESSURE GAGES | Dwyer | 1258 | 2000-50MM-M-BA | SERIES 2000 | Gauges | 0 | 50 | 1 | mmwc | 3,4,5% | 0.5 | 0 | 10 | 20 | 40 | 50 | DISPLAY : 4˝ (101.6 mm) diameter dial face PRESSURE LIMIT : 0 to 34.5 kPa AMBIENT OPERATING LIMIT : 20 to 140°F (-7 to 60°C). HOUSING : Die cast aluminum PROCESS CONNECTION : 1/8" female NPT duplicate high and low pressure taps - one pair side and one pair back. ENCLOSURE RATING : IP66. | 477AV-02
DIFFERENTIAL PRESSURE GAGES | Dwyer | 1259 | 2000-5MBAR-BA | SERIES 2000 | Gauges | 0 | 5 | 1 | MBAR | 3,4,5% | 0.5 | 0 | 1 | 2 | 4 | 5 | DISPLAY : 4˝ (101.6 mm) diameter dial face PRESSURE LIMIT : 0 to 34.5 kPa AMBIENT OPERATING LIMIT : 20 to 140°F (-7 to 60°C). HOUSING : Die cast aluminum PROCESS CONNECTION : 1/8" female NPT duplicate high and low pressure taps - one pair side and one pair back. ENCLOSURE RATING : IP66. | 477AV-02
DIFFERENTIAL PRESSURE GAGES | Dwyer | 1260 | 2000-60MBAR-BA | SERIES 2000 | Gauges | 0 | 60 | 1 | MBAR | 3,4,5% | 0.5 | 0 | 12 | 36 | 48 | 60 | DISPLAY : 4˝ (101.6 mm) diameter dial face PRESSURE LIMIT : 0 to 34.5 kPa AMBIENT OPERATING LIMIT : 20 to 140°F (-7 to 60°C). HOUSING : Die cast aluminum PROCESS CONNECTION : 1/8" female NPT duplicate high and low pressure taps - one pair side and one pair back. ENCLOSURE RATING : IP66. | 477AV-02
DIFFERENTIAL PRESSURE GAGES | Dwyer | 1261 | 2000-60PA-BA | SERIES 2000 | Gauges | 0 | 60 | 1 | PA | 3,4,5% | 0.5 | 0 | 12 | 36 | 48 | 60 | DISPLAY : 4˝ (101.6 mm) diameter dial face PRESSURE LIMIT : 0 to 34.5 kPa AMBIENT OPERATING LIMIT : 20 to 140°F (-7 to 60°C). HOUSING : Die cast aluminum PROCESS CONNECTION : 1/8" female NPT duplicate high and low pressure taps - one pair side and one pair back. ENCLOSURE RATING : IP66. | 477AV-02
DIFFERENTIAL PRESSURE GAGES | Dwyer | 1262 | 2000-60PA-HA-BA | SERIES 2000 | Gauges | 0 | 60 | 1 | PA | 3,4,5% | 0.5 | 0 | 12 | 36 | 48 | 60 | DISPLAY : 4˝ (101.6 mm) diameter dial face PRESSURE LIMIT : 0 to 34.5 kPa AMBIENT OPERATING LIMIT : 20 to 140°F (-7 to 60°C). HOUSING : Die cast aluminum PROCESS CONNECTION : 1/8" female NPT duplicate high and low pressure taps - one pair side and one pair back. ENCLOSURE RATING : IP66. | 477AV-02
DIFFERENTIAL PRESSURE GAGES | Dwyer | 1263 | 2000-6KPa-BA | SERIES 2000 | Gauges | 0 | 6 | 1 | kPa | 3,4,5% | 0.5 | 0 | 2 | 4 | 5 | 6 | DISPLAY : 4˝ (101.6 mm) diameter dial face PRESSURE LIMIT : 0 to 34.5 kPa AMBIENT OPERATING LIMIT : 20 to 140°F (-7 to 60°C). HOUSING : Die cast aluminum PROCESS CONNECTION : 1/8" female NPT duplicate high and low pressure taps - one pair side and one pair back. ENCLOSURE RATING : IP66. | 477AV-02
DIFFERENTIAL PRESSURE GAGES | Dwyer | 1264 | 2000-6MM-BA | SERIES 2000 | Gauges | 0 | 6 | 1 | mmwc | 3,4,5% | 0.5 | 0 | 2 | 4 | 5 | 6 | DISPLAY : 4˝ (101.6 mm) diameter dial face PRESSURE LIMIT : 0 to 34.5 kPa AMBIENT OPERATING LIMIT : 20 to 140°F (-7 to 60°C). HOUSING : Die cast aluminum PROCESS CONNECTION : 1/8" female NPT duplicate high and low pressure taps - one pair side and one pair back. ENCLOSURE RATING : IP66. | 477AV-02
DIFFERENTIAL PRESSURE GAGES | Dwyer | 1265 | 2000-6MM-G-R-BA | SERIES 2000 | Gauges | 0 | 6 | 1 | mmwc | 3,4,5% | 0.5 | 0 | 2 | 4 | 5 | 6 | DISPLAY : 4˝ (101.6 mm) diameter dial face PRESSURE LIMIT : 0 to 34.5 kPa AMBIENT OPERATING LIMIT : 20 to 140°F (-7 to 60°C). HOUSING : Die cast aluminum PROCESS CONNECTION : 1/8" female NPT duplicate high and low pressure taps - one pair side and one pair back. ENCLOSURE RATING : IP66. | 477AV-02
DIFFERENTIAL PRESSURE GAGES | Dwyer | 1266 | 2000-700MM-BA | SERIES 2000 | Gauges | 0 | 700 | 1 | mmwc | 3,4,5% | 0.5 | 0 | 200 | 400 | 600 | 700 | DISPLAY : 4˝ (101.6 mm) diameter dial face PRESSURE LIMIT : 0 to 34.5 kPa AMBIENT OPERATING LIMIT : 20 to 140°F (-7 to 60°C). HOUSING : Die cast aluminum PROCESS CONNECTION : 1/8" female NPT duplicate high and low pressure taps - one pair side and one pair back. ENCLOSURE RATING : IP66. | 477AV-02
DIFFERENTIAL PRESSURE GAGES | Dwyer | 1267 | 2000-700PA-BA | SERIES 2000 | Gauges | 0 | 700 | 1 | PA | 3,4,5% | 0.5 | 0 | 200 | 400 | 600 | 700 | DISPLAY : 4˝ (101.6 mm) diameter dial face PRESSURE LIMIT : 0 to 34.5 kPa AMBIENT OPERATING LIMIT : 20 to 140°F (-7 to 60°C). HOUSING : Die cast aluminum PROCESS CONNECTION : 1/8" female NPT duplicate high and low pressure taps - one pair side and one pair back. ENCLOSURE RATING : IP66. | 477AV-02
DIFFERENTIAL PRESSURE GAGES | Dwyer | 1268 | 2000-750MM-BA | SERIES 2000 | Gauges | 0 | 750 | 1 | mmwc | 3,4,5% | 0.5 | 0 | 200 | 400 | 600 | 750 | DISPLAY : 4˝ (101.6 mm) diameter dial face PRESSURE LIMIT : 0 to 34.5 kPa AMBIENT OPERATING LIMIT : 20 to 140°F (-7 to 60°C). HOUSING : Die cast aluminum PROCESS CONNECTION : 1/8" female NPT duplicate high and low pressure taps - one pair side and one pair back. ENCLOSURE RATING : IP66. | 477AV-02
DIFFERENTIAL PRESSURE GAGES | Dwyer | 1269 | 2000-750MM-HP-BA | SERIES 2000 | Gauges | 0 | 750 | 1 | mmwc | 3,4,5% | 0.5 | 0 | 200 | 400 | 600 | 750 | DISPLAY : 4˝ (101.6 mm) diameter dial face PRESSURE LIMIT : 0 to 34.5 kPa AMBIENT OPERATING LIMIT : 20 to 140°F (-7 to 60°C). HOUSING : Die cast aluminum PROCESS CONNECTION : 1/8" female NPT duplicate high and low pressure taps - one pair side and one pair back. ENCLOSURE RATING : IP66. | 477AV-02
DIFFERENTIAL PRESSURE GAGES | Dwyer | 1270 | 2000-750 MM-HP + A-286-BA | SERIES 2000 | Gauges | 0 | 750 | 1 | mmwc | 3,4,5% | 0.5 | 0 | 200 | 400 | 600 | 750 | DISPLAY : 4˝ (101.6 mm) diameter dial face PRESSURE LIMIT : 0 to 34.5 kPa AMBIENT OPERATING LIMIT : 20 to 140°F (-7 to 60°C). HOUSING : Die cast aluminum PROCESS CONNECTION : 1/8" female NPT duplicate high and low pressure taps - one pair side and one pair back. ENCLOSURE RATING : IP66. | 477AV-02
DIFFERENTIAL PRESSURE GAGES | Dwyer | 1271 | 2000-75MM-BA | SERIES 2000 | Gauges | 0 | 75 | 1 | mmwc | 3,4,5% | 0.5 | 0 | 20 | 40 | 60 | 75 | DISPLAY : 4˝ (101.6 mm) diameter dial face PRESSURE LIMIT : 0 to 34.5 kPa AMBIENT OPERATING LIMIT : 20 to 140°F (-7 to 60°C). HOUSING : Die cast aluminum PROCESS CONNECTION : 1/8" female NPT duplicate high and low pressure taps - one pair side and one pair back. ENCLOSURE RATING : IP66. | 477AV-02
DIFFERENTIAL PRESSURE GAGES | Dwyer | 1272 | 2000-800MM-BA | SERIES 2000 | Gauges | 0 | 800 | 1 | mmwc | 3,4,5% | 0.5 | 0 | 200 | 400 | 600 | 800 | DISPLAY : 4˝ (101.6 mm) diameter dial face PRESSURE LIMIT : 0 to 34.5 kPa AMBIENT OPERATING LIMIT : 20 to 140°F (-7 to 60°C). HOUSING : Die cast aluminum PROCESS CONNECTION : 1/8" female NPT duplicate high and low pressure taps - one pair side and one pair back. ENCLOSURE RATING : IP66. | 477AV-02
DIFFERENTIAL PRESSURE GAGES | Dwyer | 1273 | 2000-800PA-BA | SERIES 2000 | Gauges | 0 | 800 | 1 | PA | 3,4,5% | 0.5 | 0 | 200 | 400 | 600 | 800 | DISPLAY : 4˝ (101.6 mm) diameter dial face PRESSURE LIMIT : 0 to 34.5 kPa AMBIENT OPERATING LIMIT : 20 to 140°F (-7 to 60°C). HOUSING : Die cast aluminum PROCESS CONNECTION : 1/8" female NPT duplicate high and low pressure taps - one pair side and one pair back. ENCLOSURE RATING : IP66. | 477AV-02
DIFFERENTIAL PRESSURE GAGES | Dwyer | 1274 | 2000-80MM-BA | SERIES 2000 | Gauges | 0 | 80 | 1 | mmwc | 3,4,5% | 0.5 | 0 | 20 | 40 | 60 | 80 | DISPLAY : 4˝ (101.6 mm) diameter dial face PRESSURE LIMIT : 0 to 34.5 kPa AMBIENT OPERATING LIMIT : 20 to 140°F (-7 to 60°C). HOUSING : Die cast aluminum PROCESS CONNECTION : 1/8" female NPT duplicate high and low pressure taps - one pair side and one pair back. ENCLOSURE RATING : IP66. | 477AV-02
TEMPERATURE TRANSMITTER | Dwyer | 1275 | BTT-D04-1 | SERIES BTT | Transmitter | (-)40 | 60 | 1 | °C | 0.5% | 0.5 | -40 | -15 | 10 | 35 | 60 | TEMPERATURE LIMIT : -40 to 140°F (-40 to 60°C) PROCESS CONNECTION : 1/2" NPT (immersion models only) ENCLOSURE RATING : NEMA 4X (IP66) (immersions models require Thermowell) | ASC-400
TEMPERATURE TRANSMITTER | Dwyer | 1276 | BTT-D04-2 | SERIES BTT | Transmitter | (-)40 | 60 | 1 | °C | 0.5% | 0.5 | -40 | -15 | 10 | 35 | 60 | TEMPERATURE LIMIT : -40 to 140°F (-40 to 60°C) PROCESS CONNECTION : 1/2" NPT (immersion models only) ENCLOSURE RATING : NEMA 4X (IP66) (immersions models require Thermowell) | ASC-400
TEMPERATURE TRANSMITTER | Dwyer | 1277 | BTT-D06-1 | SERIES BTT | Transmitter | (-)40 | 60 | 1 | °C | 0.5% | 0.5 | -40 | -15 | 10 | 35 | 60 | TEMPERATURE LIMIT : -40 to 140°F (-40 to 60°C) PROCESS CONNECTION : 1/2" NPT (immersion models only) ENCLOSURE RATING : NEMA 4X (IP66) (immersions models require Thermowell) | ASC-400
TEMPERATURE TRANSMITTER | Dwyer | 1278 | BTT-D06-2 | SERIES BTT | Transmitter | (-)40 | 60 | 1 | °C | 0.5% | 0.5 | -40 | -15 | 10 | 35 | 60 | TEMPERATURE LIMIT : -40 to 140°F (-40 to 60°C) PROCESS CONNECTION : 1/2" NPT (immersion models only) ENCLOSURE RATING : NEMA 4X (IP66) (immersions models require Thermowell) | ASC-400
TEMPERATURE TRANSMITTER | Dwyer | 1279 | BTT-D08-1 | SERIES BTT | Transmitter | (-)40 | 60 | 1 | °C | 0.5% | 0.5 | -40 | -15 | 10 | 35 | 60 | TEMPERATURE LIMIT : -40 to 140°F (-40 to 60°C) PROCESS CONNECTION : 1/2" NPT (immersion models only) ENCLOSURE RATING : NEMA 4X (IP66) (immersions models require Thermowell) | ASC-400
TEMPERATURE TRANSMITTER | Dwyer | 1280 | BTT-D08-2 | SERIES BTT | Transmitter | (-)40 | 60 | 1 | °C | 0.5% | 0.5 | -40 | -15 | 10 | 35 | 60 | TEMPERATURE LIMIT : -40 to 140°F (-40 to 60°C) PROCESS CONNECTION : 1/2" NPT (immersion models only) ENCLOSURE RATING : NEMA 4X (IP66) (immersions models require Thermowell) | ASC-400
TEMPERATURE TRANSMITTER | Dwyer | 1281 | BTT-D12-1 | SERIES BTT | Transmitter | (-)40 | 60 | 1 | °C | 0.5% | 0.5 | -40 | -15 | 10 | 35 | 60 | TEMPERATURE LIMIT : -40 to 140°F (-40 to 60°C) PROCESS CONNECTION : 1/2" NPT (immersion models only) ENCLOSURE RATING : NEMA 4X (IP66) (immersions models require Thermowell) | ASC-400
TEMPERATURE TRANSMITTER | Dwyer | 1282 | BTT-D12-2 | SERIES BTT | Transmitter | (-)40 | 60 | 1 | °C | 0.5% | 0.5 | -40 | -15 | 10 | 35 | 60 | TEMPERATURE LIMIT : -40 to 140°F (-40 to 60°C) PROCESS CONNECTION : 1/2" NPT (immersion models only) ENCLOSURE RATING : NEMA 4X (IP66) (immersions models require Thermowell) | ASC-400
TEMPERATURE TRANSMITTER | Dwyer | 1283 | BTT-D18-1 | SERIES BTT | Transmitter | (-)40 | 60 | 1 | °C | 0.5% | 0.5 | -40 | -15 | 10 | 35 | 60 | TEMPERATURE LIMIT : -40 to 140°F (-40 to 60°C) PROCESS CONNECTION : 1/2" NPT (immersion models only) ENCLOSURE RATING : NEMA 4X (IP66) (immersions models require Thermowell) | ASC-400
TEMPERATURE TRANSMITTER | Dwyer | 1284 | BTT-D18-2 | SERIES BTT | Transmitter | (-)40 | 60 | 1 | °C | 0.5% | 0.5 | -40 | -15 | 10 | 35 | 60 | TEMPERATURE LIMIT : -40 to 140°F (-40 to 60°C) PROCESS CONNECTION : 1/2" NPT (immersion models only) ENCLOSURE RATING : NEMA 4X (IP66) (immersions models require Thermowell) | ASC-400
TEMPERATURE TRANSMITTER | Dwyer | 1285 | BTT-D25-1 | SERIES BTT | Transmitter | (-)40 | 60 | 1 | °C | 0.5% | 0.5 | -40 | -15 | 10 | 35 | 60 | TEMPERATURE LIMIT : -40 to 140°F (-40 to 60°C) PROCESS CONNECTION : 1/2" NPT (immersion models only) ENCLOSURE RATING : NEMA 4X (IP66) (immersions models require Thermowell) | ASC-400
TEMPERATURE TRANSMITTER | Dwyer | 1286 | BTT-D25-2 | SERIES BTT | Transmitter | (-)40 | 60 | 1 | °C | 0.5% | 0.5 | -40 | -15 | 10 | 35 | 60 | TEMPERATURE LIMIT : -40 to 140°F (-40 to 60°C) PROCESS CONNECTION : 1/2" NPT (immersion models only) ENCLOSURE RATING : NEMA 4X (IP66) (immersions models require Thermowell) | ASC-400
TEMPERATURE TRANSMITTER | Dwyer | 1287 | BTT-I04-1 | SERIES BTT | Transmitter | (-)40 | 60 | 1 | °C | 0.5% | 0.5 | -40 | -15 | 10 | 35 | 60 | TEMPERATURE LIMIT : -40 to 140°F (-40 to 60°C) PROCESS CONNECTION : 1/2" NPT (immersion models only) ENCLOSURE RATING : NEMA 4X (IP66) (immersions models require Thermowell) | ASC-400
TEMPERATURE TRANSMITTER | Dwyer | 1288 | BTT-I04-2 | SERIES BTT | Transmitter | (-)40 | 60 | 1 | °C | 0.5% | 0.5 | -40 | -15 | 10 | 35 | 60 | TEMPERATURE LIMIT : -40 to 140°F (-40 to 60°C) PROCESS CONNECTION : 1/2" NPT (immersion models only) ENCLOSURE RATING : NEMA 4X (IP66) (immersions models require Thermowell) | ASC-400
TEMPERATURE TRANSMITTER | Dwyer | 1289 | BTT-I04-5 | SERIES BTT | Transmitter | (-)40 | 60 | 1 | °C | 0.5% | 0.5 | -40 | -15 | 10 | 35 | 60 | TEMPERATURE LIMIT : -40 to 140°F (-40 to 60°C) PROCESS CONNECTION : 1/2" NPT (immersion models only) ENCLOSURE RATING : NEMA 4X (IP66) (immersions models require Thermowell) | ASC-400
TEMPERATURE TRANSMITTER | Dwyer | 1290 | BTT-I04-6 | SERIES BTT | Transmitter | (-)40 | 60 | 1 | °C | 0.5% | 0.5 | -40 | -15 | 10 | 35 | 60 | TEMPERATURE LIMIT : -40 to 140°F (-40 to 60°C) PROCESS CONNECTION : 1/2" NPT (immersion models only) ENCLOSURE RATING : NEMA 4X (IP66) (immersions models require Thermowell) | ASC-400
TEMPERATURE TRANSMITTER | Dwyer | 1291 | BTT-I06-1 | SERIES BTT | Transmitter | (-)40 | 60 | 1 | °C | 0.5% | 0.5 | -40 | -15 | 10 | 35 | 60 | TEMPERATURE LIMIT : -40 to 140°F (-40 to 60°C) PROCESS CONNECTION : 1/2" NPT (immersion models only) ENCLOSURE RATING : NEMA 4X (IP66) (immersions models require Thermowell) | ASC-400
TEMPERATURE TRANSMITTER | Dwyer | 1292 | BTT-I06-2 | SERIES BTT | Transmitter | (-)40 | 60 | 1 | °C | 0.5% | 0.5 | -40 | -15 | 10 | 35 | 60 | TEMPERATURE LIMIT : -40 to 140°F (-40 to 60°C) PROCESS CONNECTION : 1/2" NPT (immersion models only) ENCLOSURE RATING : NEMA 4X (IP66) (immersions models require Thermowell) | ASC-400
TEMPERATURE TRANSMITTER | Dwyer | 1293 | BTT-I06-5 | SERIES BTT | Transmitter | (-)40 | 60 | 1 | °C | 0.5% | 0.5 | -40 | -15 | 10 | 35 | 60 | TEMPERATURE LIMIT : -40 to 140°F (-40 to 60°C) PROCESS CONNECTION : 1/2" NPT (immersion models only) ENCLOSURE RATING : NEMA 4X (IP66) (immersions models require Thermowell) | ASC-400
TEMPERATURE TRANSMITTER | Dwyer | 1294 | BTT-I06-6 | SERIES BTT | Transmitter | (-)40 | 60 | 1 | °C | 0.5% | 0.5 | -40 | -15 | 10 | 35 | 60 | TEMPERATURE LIMIT : -40 to 140°F (-40 to 60°C) PROCESS CONNECTION : 1/2" NPT (immersion models only) ENCLOSURE RATING : NEMA 4X (IP66) (immersions models require Thermowell) | ASC-400
TEMPERATURE TRANSMITTER | Dwyer | 1295 | BTT-I08-1 | SERIES BTT | Transmitter | (-)40 | 60 | 1 | °C | 0.5% | 0.5 | -40 | -15 | 10 | 35 | 60 | TEMPERATURE LIMIT : -40 to 140°F (-40 to 60°C) PROCESS CONNECTION : 1/2" NPT (immersion models only) ENCLOSURE RATING : NEMA 4X (IP66) (immersions models require Thermowell) | ASC-400
TEMPERATURE TRANSMITTER | Dwyer | 1296 | BTT-I08-2 | SERIES BTT | Transmitter | (-)40 | 60 | 1 | °C | 0.5% | 0.5 | -40 | -15 | 10 | 35 | 60 | TEMPERATURE LIMIT : -40 to 140°F (-40 to 60°C) PROCESS CONNECTION : 1/2" NPT (immersion models only) ENCLOSURE RATING : NEMA 4X (IP66) (immersions models require Thermowell) | ASC-400
TEMPERATURE TRANSMITTER | Dwyer | 1297 | BTT-I08-5 | SERIES BTT | Transmitter | (-)40 | 60 | 1 | °C | 0.5% | 0.5 | -40 | -15 | 10 | 35 | 60 | TEMPERATURE LIMIT : -40 to 140°F (-40 to 60°C) PROCESS CONNECTION : 1/2" NPT (immersion models only) ENCLOSURE RATING : NEMA 4X (IP66) (immersions models require Thermowell) | ASC-400
TEMPERATURE TRANSMITTER | Dwyer | 1298 | BTT-I08-6 | SERIES BTT | Transmitter | (-)40 | 60 | 1 | °C | 0.5% | 0.5 | -40 | -15 | 10 | 35 | 60 | TEMPERATURE LIMIT : -40 to 140°F (-40 to 60°C) PROCESS CONNECTION : 1/2" NPT (immersion models only) ENCLOSURE RATING : NEMA 4X (IP66) (immersions models require Thermowell) | ASC-400
TEMPERATURE TRANSMITTER | Dwyer | 1299 | BTT-I12-1 | SERIES BTT | Transmitter | (-)40 | 60 | 1 | °C | 0.5% | 0.5 | -40 | -15 | 10 | 35 | 60 | TEMPERATURE LIMIT : -40 to 140°F (-40 to 60°C) PROCESS CONNECTION : 1/2" NPT (immersion models only) ENCLOSURE RATING : NEMA 4X (IP66) (immersions models require Thermowell) | ASC-400
TEMPERATURE TRANSMITTER | Dwyer | 1300 | BTT-I12-2 | SERIES BTT | Transmitter | (-)40 | 60 | 1 | °C | 0.5% | 0.5 | -40 | -15 | 10 | 35 | 60 | TEMPERATURE LIMIT : -40 to 140°F (-40 to 60°C) PROCESS CONNECTION : 1/2" NPT (immersion models only) ENCLOSURE RATING : NEMA 4X (IP66) (immersions models require Thermowell) | ASC-400
TEMPERATURE TRANSMITTER | Dwyer | 1301 | BTT-I12-5 | SERIES BTT | Transmitter | (-)40 | 60 | 1 | °C | 0.5% | 0.5 | -40 | -15 | 10 | 35 | 60 | TEMPERATURE LIMIT : -40 to 140°F (-40 to 60°C) PROCESS CONNECTION : 1/2" NPT (immersion models only) ENCLOSURE RATING : NEMA 4X (IP66) (immersions models require Thermowell) | ASC-400
TEMPERATURE TRANSMITTER | Dwyer | 1302 | BTT-I12-6 | SERIES BTT | Transmitter | (-)40 | 60 | 1 | °C | 0.5% | 0.5 | -40 | -15 | 10 | 35 | 60 | TEMPERATURE LIMIT : -40 to 140°F (-40 to 60°C) PROCESS CONNECTION : 1/2" NPT (immersion models only) ENCLOSURE RATING : NEMA 4X (IP66) (immersions models require Thermowell) | ASC-400
TEMPERATURE TRANSMITTER | Dwyer | 1303 | BTT-I25-1 | SERIES BTT | Transmitter | (-)40 | 60 | 1 | °C | 0.5% | 0.5 | -40 | -15 | 10 | 35 | 60 | TEMPERATURE LIMIT : -40 to 140°F (-40 to 60°C) PROCESS CONNECTION : 1/2" NPT (immersion models only) ENCLOSURE RATING : NEMA 4X (IP66) (immersions models require Thermowell) | ASC-400
TEMPERATURE TRANSMITTER | Dwyer | 1304 | BTT-I25-2 | SERIES BTT | Transmitter | (-)40 | 60 | 1 | °C | 0.5% | 0.5 | -40 | -15 | 10 | 35 | 60 | TEMPERATURE LIMIT : -40 to 140°F (-40 to 60°C) PROCESS CONNECTION : 1/2" NPT (immersion models only) ENCLOSURE RATING : NEMA 4X (IP66) (immersions models require Thermowell) | ASC-400
TEMPERATURE TRANSMITTER | Dwyer | 1305 | BTT-I25-5 | SERIES BTT | Transmitter | (-)40 | 60 | 1 | °C | 0.5% | 0.5 | -40 | -15 | 10 | 35 | 60 | TEMPERATURE LIMIT : -40 to 140°F (-40 to 60°C) PROCESS CONNECTION : 1/2" NPT (immersion models only) ENCLOSURE RATING : NEMA 4X (IP66) (immersions models require Thermowell) | ASC-400
TEMPERATURE TRANSMITTER | Dwyer | 1306 | BTT-I25-6 | SERIES BTT | Transmitter | (-)40 | 60 | 1 | °C | 0.5% | 0.5 | -40 | -15 | 10 | 35 | 60 | TEMPERATURE LIMIT : -40 to 140°F (-40 to 60°C) PROCESS CONNECTION : 1/2" NPT (immersion models only) ENCLOSURE RATING : NEMA 4X (IP66) (immersions models require Thermowell) | ASC-400
TEMPERATURE TRANSMITTER | Dwyer | 1307 | BTT-O25-1 | SERIES BTT | Transmitter | (-)40 | 60 | 1 | °C | 0.5% | 0.5 | -40 | -15 | 10 | 35 | 60 | TEMPERATURE LIMIT : -40 to 140°F (-40 to 60°C) PROCESS CONNECTION : 1/2" NPT (immersion models only) ENCLOSURE RATING : NEMA 4X (IP66) (immersions models require Thermowell) | ASC-400
TEMPERATURE TRANSMITTER | Dwyer | 1308 | BTT-O25-2 | SERIES BTT | Transmitter | (-)40 | 60 | 1 | °C | 0.5% | 0.5 | -40 | -15 | 10 | 35 | 60 | TEMPERATURE LIMIT : -40 to 140°F (-40 to 60°C) PROCESS CONNECTION : 1/2" NPT (immersion models only) ENCLOSURE RATING : NEMA 4X (IP66) (immersions models require Thermowell) | ASC-400
TEMPERATURE TRANSMITTER | Dwyer | 1309 | BTT-R25-1 | SERIES BTT | Transmitter | (-)40 | 60 | 1 | °C | 0.5% | 0.5 | -40 | -15 | 10 | 35 | 60 | TEMPERATURE LIMIT : -40 to 140°F (-40 to 60°C) PROCESS CONNECTION : 1/2" NPT (immersion models only) ENCLOSURE RATING : NEMA 4X (IP66) (immersions models require Thermowell) | ASC-400
TEMPERATURE TRANSMITTER | Dwyer | 1310 | BTT-R25-2 | SERIES BTT | Transmitter | (-)40 | 60 | 1 | °C | 0.5% | 0.5 | -40 | -15 | 10 | 35 | 60 | TEMPERATURE LIMIT : -40 to 140°F (-40 to 60°C) PROCESS CONNECTION : 1/2" NPT (immersion models only) ENCLOSURE RATING : NEMA 4X (IP66) (immersions models require Thermowell) | ASC-400
TEMPERATURE TRANSMITTER | Dwyer | 1311 | BTT-D08-1+TE-TNS-N063N-00 | SERIES BTT | Transmitter | (-)40 | 60 | 1 | °C | 0.5% | 0.5 | -40 | -15 | 10 | 35 | 60 | TEMPERATURE LIMIT : -40 to 140°F (-40 to 60°C) PROCESS CONNECTION : 1/2" NPT (immersion models only) ENCLOSURE RATING : NEMA 4X (IP66) (immersions models require Thermowell) | ASC-400
TEMPERATURE TRANSMITTER | Dwyer | 1312 | BTT-I04-1+TE-TNS-N043N-00 | SERIES BTT | Transmitter | (-)40 | 60 | 1 | °C | 0.5% | 0.5 | -40 | -15 | 10 | 35 | 60 | TEMPERATURE LIMIT : -40 to 140°F (-40 to 60°C) PROCESS CONNECTION : 1/2" NPT (immersion models only) ENCLOSURE RATING : NEMA 4X (IP66) (immersions models require Thermowell) | ASC-400
TEMPERATURE TRANSMITTER | Dwyer | 1313 | BTT-I04-2+TE-TNS-N043N-00 | SERIES BTT | Transmitter | (-)40 | 60 | 1 | °C | 0.5% | 0.5 | -40 | -15 | 10 | 35 | 60 | TEMPERATURE LIMIT : -40 to 140°F (-40 to 60°C) PROCESS CONNECTION : 1/2" NPT (immersion models only) ENCLOSURE RATING : NEMA 4X (IP66) (immersions models require Thermowell) | ASC-400
TEMPERATURE TRANSMITTER | Dwyer | 1314 | BTT-I06-1 + TE-TNS-N063N-00 | SERIES BTT | Transmitter | (-)40 | 60 | 1 | °C | 0.5% | 0.5 | -40 | -15 | 10 | 35 | 60 | TEMPERATURE LIMIT : -40 to 140°F (-40 to 60°C) PROCESS CONNECTION : 1/2" NPT (immersion models only) ENCLOSURE RATING : NEMA 4X (IP66) (immersions models require Thermowell) | ASC-400
TEMPERATURE TRANSMITTER | Dwyer | 1315 | BTT-I08-1+TE-TNS-N063N-00 | SERIES BTT | Transmitter | (-)40 | 60 | 1 | °C | 0.5% | 0.5 | -40 | -15 | 10 | 35 | 60 | TEMPERATURE LIMIT : -40 to 140°F (-40 to 60°C) PROCESS CONNECTION : 1/2" NPT (immersion models only) ENCLOSURE RATING : NEMA 4X (IP66) (immersions models require Thermowell) | ASC-400
TEMPERATURE TRANSMITTER | Dwyer | 1316 | BTT-I08-1+TE-TNS-N083N-00 | SERIES BTT | Transmitter | (-)40 | 60 | 1 | °C | 0.5% | 0.5 | -40 | -15 | 10 | 35 | 60 | TEMPERATURE LIMIT : -40 to 140°F (-40 to 60°C) PROCESS CONNECTION : 1/2" NPT (immersion models only) ENCLOSURE RATING : NEMA 4X (IP66) (immersions models require Thermowell) | ASC-400
TEMPERATURE TRANSMITTER | Dwyer | 1317 | BTT-I08-1 + TE-TNS-N103N-00 | SERIES BTT | Transmitter | (-)40 | 60 | 1 | °C | 0.5% | 0.5 | -40 | -15 | 10 | 35 | 60 | TEMPERATURE LIMIT : -40 to 140°F (-40 to 60°C) PROCESS CONNECTION : 1/2" NPT (immersion models only) ENCLOSURE RATING : NEMA 4X (IP66) (immersions models require Thermowell) | ASC-400
TEMPERATURE TRANSMITTER | Dwyer | 1318 | BTT-I10-1 + TE-TNS-N103N-00 | SERIES BTT | Transmitter | (-)40 | 60 | 1 | °C | 0.5% | 0.5 | -40 | -15 | 10 | 35 | 60 | TEMPERATURE LIMIT : -40 to 140°F (-40 to 60°C) PROCESS CONNECTION : 1/2" NPT (immersion models only) ENCLOSURE RATING : NEMA 4X (IP66) (immersions models require Thermowell) | ASC-400
TEMPERATURE TRANSMITTER | Dwyer | 1319 | BTT-I12-1+TE-TNS-N063N-00 | SERIES BTT | Transmitter | (-)40 | 60 | 1 | °C | 0.5% | 0.5 | -40 | -15 | 10 | 35 | 60 | TEMPERATURE LIMIT : -40 to 140°F (-40 to 60°C) PROCESS CONNECTION : 1/2" NPT (immersion models only) ENCLOSURE RATING : NEMA 4X (IP66) (immersions models require Thermowell) | ASC-400
TEMPERATURE TRANSMITTER | Dwyer | 1320 | BTT-I12-1+TE-TNS-N123N-00 | SERIES BTT | Transmitter | (-)40 | 60 | 1 | °C | 0.5% | 0.5 | -40 | -15 | 10 | 35 | 60 | TEMPERATURE LIMIT : -40 to 140°F (-40 to 60°C) PROCESS CONNECTION : 1/2" NPT (immersion models only) ENCLOSURE RATING : NEMA 4X (IP66) (immersions models require Thermowell) | ASC-400
TEMPERATURE TRANSMITTER | Dwyer | 1321 | BTT-I18-1+TE-TNS-N183N-00 | SERIES BTT | Transmitter | (-)40 | 60 | 1 | °C | 0.5% | 0.5 | -40 | -15 | 10 | 35 | 60 | TEMPERATURE LIMIT : -40 to 140°F (-40 to 60°C) PROCESS CONNECTION : 1/2" NPT (immersion models only) ENCLOSURE RATING : NEMA 4X (IP66) (immersions models require Thermowell) | ASC-400
TEMPERATURE TRANSMITTER | Dwyer | 1322 | BTT-I20-1+TE-TNS-N203N-00 | SERIES BTT | Transmitter | (-)40 | 60 | 1 | °C | 0.5% | 0.5 | -40 | -15 | 10 | 35 | 60 | TEMPERATURE LIMIT : -40 to 140°F (-40 to 60°C) PROCESS CONNECTION : 1/2" NPT (immersion models only) ENCLOSURE RATING : NEMA 4X (IP66) (immersions models require Thermowell) | ASC-400
TEMPERATURE TRANSMITTER | Dwyer | 1323 | BTT-I22-1+TE-TNS-N223N-00 | SERIES BTT | Transmitter | (-)40 | 60 | 1 | °C | 0.5% | 0.5 | -40 | -15 | 10 | 35 | 60 | TEMPERATURE LIMIT : -40 to 140°F (-40 to 60°C) PROCESS CONNECTION : 1/2" NPT (immersion models only) ENCLOSURE RATING : NEMA 4X (IP66) (immersions models require Thermowell) | ASC-400
TEMPERATURE TRANSMITTER | Dwyer | 1324 | BTT-I24-1+TE-TNS-N243N-00 | SERIES BTT | Transmitter | (-)40 | 60 | 1 | °C | 0.5% | 0.5 | -40 | -15 | 10 | 35 | 60 | TEMPERATURE LIMIT : -40 to 140°F (-40 to 60°C) PROCESS CONNECTION : 1/2" NPT (immersion models only) ENCLOSURE RATING : NEMA 4X (IP66) (immersions models require Thermowell) | ASC-400
TEMPERATURE TRANSMITTER | Dwyer | 1325 | BTT-I25-1+TE-TNS-N063N-00 | SERIES BTT | Transmitter | (-)40 | 60 | 1 | °C | 0.5% | 0.5 | -40 | -15 | 10 | 35 | 60 | TEMPERATURE LIMIT : -40 to 140°F (-40 to 60°C) PROCESS CONNECTION : 1/2" NPT (immersion models only) ENCLOSURE RATING : NEMA 4X (IP66) (immersions models require Thermowell) | ASC-400
TEMPERATURE TRANSMITTER | Dwyer | 1326 | BTT-I25-1+TE-TNS-N253N-00 | SERIES BTT | Transmitter | (-)40 | 60 | 1 | °C | 0.5% | 0.5 | -40 | -15 | 10 | 35 | 60 | TEMPERATURE LIMIT : -40 to 140°F (-40 to 60°C) PROCESS CONNECTION : 1/2" NPT (immersion models only) ENCLOSURE RATING : NEMA 4X (IP66) (immersions models require Thermowell) | ASC-400
TEMPERATURE TRANSMITTER | Dwyer | 1327 | BTT-I34-1+TE-TNS-N343N-00 | SERIES BTT | Transmitter | (-)40 | 60 | 1 | °C | 0.5% | 0.5 | -40 | -15 | 10 | 35 | 60 | TEMPERATURE LIMIT : -40 to 140°F (-40 to 60°C) PROCESS CONNECTION : 1/2" NPT (immersion models only) ENCLOSURE RATING : NEMA 4X (IP66) (immersions models require Thermowell) | ASC-400
DIFFERENTIAL PRESSURE GAGES | Dwyer | 1328 | 2001 | SERIES 2000 MAGNEHELIC® DIFFERENTIAL PRESSURE GAGES | Gauges | 0 | 1 | 2% | inWC | 2% | 0.5 | 0 | 0.2 | 0.6 | 0.8 | 1 | DISPLAY : 4˝ (101.6 mm) diameter dial face PRESSURE LIMIT : -20 in Hg. to 15 psig AMBIENT OPERATING LIMIT : 20 to 140°F (-6.67 to 60°C). HOUSING : Die cast aluminum case and bezel, with acrylic cover, Exterior finish is coated gray to withstand 168 hour salt spray corrosion test. PROCESS CONNECTION : 1/8" female NPT duplicate high and low pressure taps - one pair side and one pair back. ENCLOSURE RATING : IP67. | 477AV-00
DIFFERENTIAL PRESSURE GAGES | Dwyer | 1329 | 2002 | SERIES 2000 MAGNEHELIC® DIFFERENTIAL PRESSURE GAGES | Gauges | 0 | 2 | 0.05 | inWC | 2% | 0.5 | 0 | 0.4 | 1.2 | 1.6 | 2 | DISPLAY : 4˝ (101.6 mm) diameter dial face PRESSURE LIMIT : -20 in Hg. to 15 psig AMBIENT OPERATING LIMIT : 20 to 140°F (-6.67 to 60°C). HOUSING : Die cast aluminum case and bezel, with acrylic cover, Exterior finish is coated gray to withstand 168 hour salt spray corrosion test. PROCESS CONNECTION : 1/8" female NPT duplicate high and low pressure taps - one pair side and one pair back. ENCLOSURE RATING : IP67. | 477AV-00
DIFFERENTIAL PRESSURE GAGES | Dwyer | 1330 | 2003 | SERIES 2000 MAGNEHELIC® DIFFERENTIAL PRESSURE GAGES | Gauges | 0 | 3 | 0.1 | inWC | 2% | 0.5 | 0 | 0.6 | 1.8 | 2.4 | 3 | DISPLAY : 4˝ (101.6 mm) diameter dial face PRESSURE LIMIT : -20 in Hg. to 15 psig AMBIENT OPERATING LIMIT : 20 to 140°F (-6.67 to 60°C). HOUSING : Die cast aluminum case and bezel, with acrylic cover, Exterior finish is coated gray to withstand 168 hour salt spray corrosion test. PROCESS CONNECTION : 1/8" female NPT duplicate high and low pressure taps - one pair side and one pair back. ENCLOSURE RATING : IP67. | 477AV-00
DIFFERENTIAL PRESSURE GAGES | Dwyer | 1331 | 2004 | SERIES 2000 MAGNEHELIC® DIFFERENTIAL PRESSURE GAGES | Gauges | 0 | 4 | 0.1 | inWC | 2% | 0.5 | 0 | 0.8 | 2.4 | 3.2 | 4 | DISPLAY : 4˝ (101.6 mm) diameter dial face PRESSURE LIMIT : -20 in Hg. to 15 psig AMBIENT OPERATING LIMIT : 20 to 140°F (-6.67 to 60°C). HOUSING : Die cast aluminum case and bezel, with acrylic cover, Exterior finish is coated gray to withstand 168 hour salt spray corrosion test. PROCESS CONNECTION : 1/8" female NPT duplicate high and low pressure taps - one pair side and one pair back. ENCLOSURE RATING : IP67. | 477AV-00
DIFFERENTIAL PRESSURE GAGES | Dwyer | 1332 | 2005 | SERIES 2000 MAGNEHELIC® DIFFERENTIAL PRESSURE GAGES | Gauges | 0 | 5 | 1 | inWC | 2% | 0.5 | 0 | 1 | 3 | 4 | 5 | DISPLAY : 4˝ (101.6 mm) diameter dial face PRESSURE LIMIT : -20 in Hg. to 15 psig AMBIENT OPERATING LIMIT : 20 to 140°F (-6.67 to 60°C). HOUSING : Die cast aluminum case and bezel, with acrylic cover, Exterior finish is coated gray to withstand 168 hour salt spray corrosion test. PROCESS CONNECTION : 1/8" female NPT duplicate high and low pressure taps - one pair side and one pair back. ENCLOSURE RATING : IP67. | 477B-1
DIFFERENTIAL PRESSURE GAGES | Dwyer | 1333 | 2006 | SERIES 2000 MAGNEHELIC® DIFFERENTIAL PRESSURE GAGES | Gauges | 0 | 6 | 1 | inWC | 2% | 0.5 | 0 | 1.2 | 3.6 | 4.8 | 6 | DISPLAY : 4˝ (101.6 mm) diameter dial face PRESSURE LIMIT : -20 in Hg. to 15 psig AMBIENT OPERATING LIMIT : 20 to 140°F (-6.67 to 60°C). HOUSING : Die cast aluminum case and bezel, with acrylic cover, Exterior finish is coated gray to withstand 168 hour salt spray corrosion test. PROCESS CONNECTION : 1/8" female NPT duplicate high and low pressure taps - one pair side and one pair back. ENCLOSURE RATING : IP67. | 477B-1
DIFFERENTIAL PRESSURE GAGES | Dwyer | 1334 | 2008 | SERIES 2000 MAGNEHELIC® DIFFERENTIAL PRESSURE GAGES | Gauges | 0 | 8 | 1 | inWC | 2% | 0.5 | 0 | 1.6 | 4.8 | 6.4 | 8 | DISPLAY : 4˝ (101.6 mm) diameter dial face PRESSURE LIMIT : -20 in Hg. to 15 psig AMBIENT OPERATING LIMIT : 20 to 140°F (-6.67 to 60°C). HOUSING : Die cast aluminum case and bezel, with acrylic cover, Exterior finish is coated gray to withstand 168 hour salt spray corrosion test. PROCESS CONNECTION : 1/8" female NPT duplicate high and low pressure taps - one pair side and one pair back. ENCLOSURE RATING : IP67. | 477B-1
DIFFERENTIAL PRESSURE GAGES | Dwyer | 1335 | 2010 | SERIES 2000 MAGNEHELIC® DIFFERENTIAL PRESSURE GAGES | Gauges | 0 | 10 | 1 | inWC | 2% | 0.5 | 0 | 2 | 6 | 8 | 10 | DISPLAY : 4˝ (101.6 mm) diameter dial face PRESSURE LIMIT : -20 in Hg. to 15 psig AMBIENT OPERATING LIMIT : 20 to 140°F (-6.67 to 60°C). HOUSING : Die cast aluminum case and bezel, with acrylic cover, Exterior finish is coated gray to withstand 168 hour salt spray corrosion test. PROCESS CONNECTION : 1/8" female NPT duplicate high and low pressure taps - one pair side and one pair back. ENCLOSURE RATING : IP67. | 477B-1
DIFFERENTIAL PRESSURE GAGES | Dwyer | 1336 | 2012 | SERIES 2000 MAGNEHELIC® DIFFERENTIAL PRESSURE GAGES | Gauges | 0 | 12 | 1 | inWC | 2% | 0.5 | 0 | 2.4 | 7.2 | 9.6 | 12 | DISPLAY : 4˝ (101.6 mm) diameter dial face PRESSURE LIMIT : -20 in Hg. to 15 psig AMBIENT OPERATING LIMIT : 20 to 140°F (-6.67 to 60°C). HOUSING : Die cast aluminum case and bezel, with acrylic cover, Exterior finish is coated gray to withstand 168 hour salt spray corrosion test. PROCESS CONNECTION : 1/8" female NPT duplicate high and low pressure taps - one pair side and one pair back. ENCLOSURE RATING : IP67. | 477B-1
DIFFERENTIAL PRESSURE GAGES | Dwyer | 1337 | 2015 | SERIES 2000 MAGNEHELIC® DIFFERENTIAL PRESSURE GAGES | Gauges | 0 | 15 | 1 | inWC | 2% | 0.5 | 0 | 3 | 9 | 12 | 15 | DISPLAY : 4˝ (101.6 mm) diameter dial face PRESSURE LIMIT : -20 in Hg. to 15 psig AMBIENT OPERATING LIMIT : 20 to 140°F (-6.67 to 60°C). HOUSING : Die cast aluminum case and bezel, with acrylic cover, Exterior finish is coated gray to withstand 168 hour salt spray corrosion test. PROCESS CONNECTION : 1/8" female NPT duplicate high and low pressure taps - one pair side and one pair back. ENCLOSURE RATING : IP67. | 477B-1
DIFFERENTIAL PRESSURE GAGES | Dwyer | 1338 | 2020 | SERIES 2000 MAGNEHELIC® DIFFERENTIAL PRESSURE GAGES | Gauges | 0 | 20 | 1 | inWC | 2% | 0.5 | 0 | 4 | 12 | 16 | 20 | DISPLAY : 4˝ (101.6 mm) diameter dial face PRESSURE LIMIT : -20 in Hg. to 15 psig AMBIENT OPERATING LIMIT : 20 to 140°F (-6.67 to 60°C). HOUSING : Die cast aluminum case and bezel, with acrylic cover, Exterior finish is coated gray to withstand 168 hour salt spray corrosion test. PROCESS CONNECTION : 1/8" female NPT duplicate high and low pressure taps - one pair side and one pair back. ENCLOSURE RATING : IP67. | 477B-1
DIFFERENTIAL PRESSURE GAGES | Dwyer | 1339 | 2025 | SERIES 2000 MAGNEHELIC® DIFFERENTIAL PRESSURE GAGES | Gauges | 0 | 25 | 1 | inWC | 2% | 0.5 | 0 | 5 | 15 | 20 | 25 | DISPLAY : 4˝ (101.6 mm) diameter dial face PRESSURE LIMIT : -20 in Hg. to 15 psig AMBIENT OPERATING LIMIT : 20 to 140°F (-6.67 to 60°C). HOUSING : Die cast aluminum case and bezel, with acrylic cover, Exterior finish is coated gray to withstand 168 hour salt spray corrosion test. PROCESS CONNECTION : 1/8" female NPT duplicate high and low pressure taps - one pair side and one pair back. ENCLOSURE RATING : IP67. | 477AV-02
DIFFERENTIAL PRESSURE GAGES | Dwyer | 1340 | 2030 | SERIES 2000 MAGNEHELIC® DIFFERENTIAL PRESSURE GAGES | Gauges | 0 | 30 | 1 | inWC | 2% | 0.5 | 0 | 6 | 18 | 24 | 30 | DISPLAY : 4˝ (101.6 mm) diameter dial face PRESSURE LIMIT : -20 in Hg. to 15 psig AMBIENT OPERATING LIMIT : 20 to 140°F (-6.67 to 60°C). HOUSING : Die cast aluminum case and bezel, with acrylic cover, Exterior finish is coated gray to withstand 168 hour salt spray corrosion test. PROCESS CONNECTION : 1/8" female NPT duplicate high and low pressure taps - one pair side and one pair back. ENCLOSURE RATING : IP67. | 477AV-02
DIFFERENTIAL PRESSURE GAGES | Dwyer | 1341 | 2040 | SERIES 2000 MAGNEHELIC® DIFFERENTIAL PRESSURE GAGES | Gauges | 0 | 40 | 1 | inWC | 2% | 0.5 | 0 | 8 | 24 | 32 | 40 | DISPLAY : 4˝ (101.6 mm) diameter dial face PRESSURE LIMIT : -20 in Hg. to 15 psig AMBIENT OPERATING LIMIT : 20 to 140°F (-6.67 to 60°C). HOUSING : Die cast aluminum case and bezel, with acrylic cover, Exterior finish is coated gray to withstand 168 hour salt spray corrosion test. PROCESS CONNECTION : 1/8" female NPT duplicate high and low pressure taps - one pair side and one pair back. ENCLOSURE RATING : IP67. | 477AV-02
DIFFERENTIAL PRESSURE GAGES | Dwyer | 1342 | 2050 | SERIES 2000 MAGNEHELIC® DIFFERENTIAL PRESSURE GAGES | Gauges | 0 | 50 | 1 | inWC | 2% | 0.5 | 0 | 10 | 30 | 40 | 50 | DISPLAY : 4˝ (101.6 mm) diameter dial face PRESSURE LIMIT : -20 in Hg. to 15 psig AMBIENT OPERATING LIMIT : 20 to 140°F (-6.67 to 60°C). HOUSING : Die cast aluminum case and bezel, with acrylic cover, Exterior finish is coated gray to withstand 168 hour salt spray corrosion test. PROCESS CONNECTION : 1/8" female NPT duplicate high and low pressure taps - one pair side and one pair back. ENCLOSURE RATING : IP67. | 477AV-02
DIFFERENTIAL PRESSURE GAGES | Dwyer | 1343 | 2060 | SERIES 2000 MAGNEHELIC® DIFFERENTIAL PRESSURE GAGES | Gauges | 0 | 60 | 1 | inWC | 2% | 0.5 | 0 | 12 | 36 | 48 | 60 | DISPLAY : 4˝ (101.6 mm) diameter dial face PRESSURE LIMIT : -20 in Hg. to 15 psig AMBIENT OPERATING LIMIT : 20 to 140°F (-6.67 to 60°C). HOUSING : Die cast aluminum case and bezel, with acrylic cover, Exterior finish is coated gray to withstand 168 hour salt spray corrosion test. PROCESS CONNECTION : 1/8" female NPT duplicate high and low pressure taps - one pair side and one pair back. ENCLOSURE RATING : IP67. | 477AV-02
DIFFERENTIAL PRESSURE GAGES | Dwyer | 1344 | 2080 | SERIES 2000 MAGNEHELIC® DIFFERENTIAL PRESSURE GAGES | Gauges | 0 | 80 | 1 | inWC | 2% | 0.5 | 0 | 16 | 48 | 64 | 80 | DISPLAY : 4˝ (101.6 mm) diameter dial face PRESSURE LIMIT : -20 in Hg. to 15 psig AMBIENT OPERATING LIMIT : 20 to 140°F (-6.67 to 60°C). HOUSING : Die cast aluminum case and bezel, with acrylic cover, Exterior finish is coated gray to withstand 168 hour salt spray corrosion test. PROCESS CONNECTION : 1/8" female NPT duplicate high and low pressure taps - one pair side and one pair back. ENCLOSURE RATING : IP67. | 477AV-02
DIFFERENTIAL PRESSURE GAGES | Dwyer | 1345 | 2100 | SERIES 2000 MAGNEHELIC® DIFFERENTIAL PRESSURE GAGES | Gauges | 0 | 100 | 1 | inWC | 2% | 0.5 | 0 | 20 | 60 | 80 | 100 | DISPLAY : 4˝ (101.6 mm) diameter dial face PRESSURE LIMIT : -20 in Hg. to 15 psig AMBIENT OPERATING LIMIT : 20 to 140°F (-6.67 to 60°C). HOUSING : Die cast aluminum case and bezel, with acrylic cover, Exterior finish is coated gray to withstand 168 hour salt spray corrosion test. PROCESS CONNECTION : 1/8" female NPT duplicate high and low pressure taps - one pair side and one pair back. ENCLOSURE RATING : IP67. | 477AV-02
DIFFERENTIAL PRESSURE GAGES | Dwyer | 1346 | 2120 | SERIES 2000 MAGNEHELIC® DIFFERENTIAL PRESSURE GAGES | Gauges | 0 | 120 | 1 | inWC | 2% | 0.5 | 0 | 24 | 72 | 96 | 120 | DISPLAY : 4˝ (101.6 mm) diameter dial face PRESSURE LIMIT : -20 in Hg. to 15 psig AMBIENT OPERATING LIMIT : 20 to 140°F (-6.67 to 60°C). HOUSING : Die cast aluminum case and bezel, with acrylic cover, Exterior finish is coated gray to withstand 168 hour salt spray corrosion test. PROCESS CONNECTION : 1/8" female NPT duplicate high and low pressure taps - one pair side and one pair back. ENCLOSURE RATING : IP67. | 477AV-02
DIFFERENTIAL PRESSURE GAGES | Dwyer | 1347 | 2150 | SERIES 2000 MAGNEHELIC® DIFFERENTIAL PRESSURE GAGES | Gauges | 0 | 150 | 1 | inWC | 2% | 0.5 | 0 | 30 | 90 | 120 | 150 | DISPLAY : 4˝ (101.6 mm) diameter dial face PRESSURE LIMIT : -20 in Hg. to 15 psig AMBIENT OPERATING LIMIT : 20 to 140°F (-6.67 to 60°C). HOUSING : Die cast aluminum case and bezel, with acrylic cover, Exterior finish is coated gray to withstand 168 hour salt spray corrosion test. PROCESS CONNECTION : 1/8" female NPT duplicate high and low pressure taps - one pair side and one pair back. ENCLOSURE RATING : IP67. | 477AV-02
DIFFERENTIAL PRESSURE GAGES | Dwyer | 1348 | 2160 | SERIES 2000 MAGNEHELIC® DIFFERENTIAL PRESSURE GAGES | Gauges | 0 | 160 | 1 | inWC | 2% | 0.5 | 0 | 32 | 96 | 128 | 160 | DISPLAY : 4˝ (101.6 mm) diameter dial face PRESSURE LIMIT : -20 in Hg. to 15 psig AMBIENT OPERATING LIMIT : 20 to 140°F (-6.67 to 60°C). HOUSING : Die cast aluminum case and bezel, with acrylic cover, Exterior finish is coated gray to withstand 168 hour salt spray corrosion test. PROCESS CONNECTION : 1/8" female NPT duplicate high and low pressure taps - one pair side and one pair back. ENCLOSURE RATING : IP67. | 477AV-02
DIFFERENTIAL PRESSURE GAGES | Dwyer | 1349 | 2180 | SERIES 2000 MAGNEHELIC® DIFFERENTIAL PRESSURE GAGES | Gauges | 0 | 180 | 1 | inWC | 2% | 0.5 | 0 | 36 | 108 | 144 | 180 | DISPLAY : 4˝ (101.6 mm) diameter dial face PRESSURE LIMIT : -20 in Hg. to 15 psig AMBIENT OPERATING LIMIT : 20 to 140°F (-6.67 to 60°C). HOUSING : Die cast aluminum case and bezel, with acrylic cover, Exterior finish is coated gray to withstand 168 hour salt spray corrosion test. PROCESS CONNECTION : 1/8" female NPT duplicate high and low pressure taps - one pair side and one pair back. ENCLOSURE RATING : IP67. | 477AV-02
DIFFERENTIAL PRESSURE GAGES | Dwyer | 1350 | 2250 | SERIES 2000 MAGNEHELIC® DIFFERENTIAL PRESSURE GAGES | Gauges | 0 | 250 | 1 | inWC | 2% | 0.5 | 0 | 50 | 150 | 200 | 250 | DISPLAY : 4˝ (101.6 mm) diameter dial face PRESSURE LIMIT : -20 in Hg. to 15 psig AMBIENT OPERATING LIMIT : 20 to 140°F (-6.67 to 60°C). HOUSING : Die cast aluminum case and bezel, with acrylic cover, Exterior finish is coated gray to withstand 168 hour salt spray corrosion test. PROCESS CONNECTION : 1/8" female NPT duplicate high and low pressure taps - one pair side and one pair back. ENCLOSURE RATING : IP67. | 477AV-02
DIFFERENTIAL PRESSURE GAGES | Dwyer | 1351 | 2300-00 | SERIES 2000 MAGNEHELIC® DIFFERENTIAL PRESSURE GAGES | Gauges | -0.125 | 0.125 | 1 | inWC | 2% | 0.5 | -0.125 | -0.075 | 2%5 | 0.075 | 0.125 | DISPLAY : 4˝ (101.6 mm) diameter dial face PRESSURE LIMIT : -20 in Hg. to 15 psig AMBIENT OPERATING LIMIT : 20 to 140°F (-6.67 to 60°C). HOUSING : Die cast aluminum case and bezel, with acrylic cover, Exterior finish is coated gray to withstand 168 hour salt spray corrosion test. PROCESS CONNECTION : 1/8" female NPT duplicate high and low pressure taps - one pair side and one pair back. ENCLOSURE RATING : IP67. | 477AV-00
DIFFERENTIAL PRESSURE GAGES | Dwyer | 1352 | 2300-0 | SERIES 2000 MAGNEHELIC® DIFFERENTIAL PRESSURE GAGES | Gauges | -0.25 | 0.25 | 1 | inWC | 2% | 0.5 | -0.25 | -0.15 | 0.05 | 0.15 | 0.25 | DISPLAY : 4˝ (101.6 mm) diameter dial face PRESSURE LIMIT : -20 in Hg. to 15 psig AMBIENT OPERATING LIMIT : 20 to 140°F (-6.67 to 60°C). HOUSING : Die cast aluminum case and bezel, with acrylic cover, Exterior finish is coated gray to withstand 168 hour salt spray corrosion test. PROCESS CONNECTION : 1/8" female NPT duplicate high and low pressure taps - one pair side and one pair back. ENCLOSURE RATING : IP67. | 477AV-00
DIFFERENTIAL PRESSURE GAGES | Dwyer | 1353 | 2301 | SERIES 2000 MAGNEHELIC® DIFFERENTIAL PRESSURE GAGES | Gauges | -0.5 | 0.5 | 1 | inWC | 2% | 0.5 | -0.5 | -0.3 | 0.1 | 0.3 | 0.5 | DISPLAY : 4˝ (101.6 mm) diameter dial face PRESSURE LIMIT : -20 in Hg. to 15 psig AMBIENT OPERATING LIMIT : 20 to 140°F (-6.67 to 60°C). HOUSING : Die cast aluminum case and bezel, with acrylic cover, Exterior finish is coated gray to withstand 168 hour salt spray corrosion test. PROCESS CONNECTION : 1/8" female NPT duplicate high and low pressure taps - one pair side and one pair back. ENCLOSURE RATING : IP67. | 477AV-00
DIFFERENTIAL PRESSURE GAGES | Dwyer | 1354 | 2302 | SERIES 2000 MAGNEHELIC® DIFFERENTIAL PRESSURE GAGES | Gauges | -1 | 1 | 1 | inWC | 2% | 0.5 | -1 | -0.6 | 0.2 | 0.6 | 1 | DISPLAY : 4˝ (101.6 mm) diameter dial face PRESSURE LIMIT : -20 in Hg. to 15 psig AMBIENT OPERATING LIMIT : 20 to 140°F (-6.67 to 60°C). HOUSING : Die cast aluminum case and bezel, with acrylic cover, Exterior finish is coated gray to withstand 168 hour salt spray corrosion test. PROCESS CONNECTION : 1/8" female NPT duplicate high and low pressure taps - one pair side and one pair back. ENCLOSURE RATING : IP67. | 477AV-00
DIFFERENTIAL PRESSURE GAGES | Dwyer | 1355 | 2304 | SERIES 2000 MAGNEHELIC® DIFFERENTIAL PRESSURE GAGES | Gauges | -2 | 2 | 1 | inWC | 2% | 0.5 | -2 | -1.2 | 0.4 | 1.2 | 2 | DISPLAY : 4˝ (101.6 mm) diameter dial face PRESSURE LIMIT : -20 in Hg. to 15 psig AMBIENT OPERATING LIMIT : 20 to 140°F (-6.67 to 60°C). HOUSING : Die cast aluminum case and bezel, with acrylic cover, Exterior finish is coated gray to withstand 168 hour salt spray corrosion test. PROCESS CONNECTION : 1/8" female NPT duplicate high and low pressure taps - one pair side and one pair back. ENCLOSURE RATING : IP67. | 477AV-00
DIFFERENTIAL PRESSURE GAGES | Dwyer | 1356 | 2310 | SERIES 2000 MAGNEHELIC® DIFFERENTIAL PRESSURE GAGES | Gauges | -5 | 5 | 1 | inWC | 2% | 0.5 | -5 | -3 | 1 | 3 | 5 | DISPLAY : 4˝ (101.6 mm) diameter dial face PRESSURE LIMIT : -20 in Hg. to 15 psig AMBIENT OPERATING LIMIT : 20 to 140°F (-6.67 to 60°C). HOUSING : Die cast aluminum case and bezel, with acrylic cover, Exterior finish is coated gray to withstand 168 hour salt spray corrosion test. PROCESS CONNECTION : 1/8" female NPT duplicate high and low pressure taps - one pair side and one pair back. ENCLOSURE RATING : IP67. | 477B-1
DIFFERENTIAL PRESSURE GAGES | Dwyer | 1357 | 2320 | SERIES 2000 MAGNEHELIC® DIFFERENTIAL PRESSURE GAGES | Gauges | -10 | 10 | 1 | inWC | 2% | 0.5 | -10 | -6 | 2 | 6 | 10 | DISPLAY : 4˝ (101.6 mm) diameter dial face PRESSURE LIMIT : -20 in Hg. to 15 psig AMBIENT OPERATING LIMIT : 20 to 140°F (-6.67 to 60°C). HOUSING : Die cast aluminum case and bezel, with acrylic cover, Exterior finish is coated gray to withstand 168 hour salt spray corrosion test. PROCESS CONNECTION : 1/8" female NPT duplicate high and low pressure taps - one pair side and one pair back. ENCLOSURE RATING : IP67. | 477B-1
DIFFERENTIAL PRESSURE GAGES | Dwyer | 1358 | 2330 | SERIES 2000 MAGNEHELIC® DIFFERENTIAL PRESSURE GAGES | Gauges | -15 | 15 | 1 | inWC | 2% | 0.5 | -15 | -9 | 3 | 9 | 15 | DISPLAY : 4˝ (101.6 mm) diameter dial face PRESSURE LIMIT : -20 in Hg. to 15 psig AMBIENT OPERATING LIMIT : 20 to 140°F (-6.67 to 60°C). HOUSING : Die cast aluminum case and bezel, with acrylic cover, Exterior finish is coated gray to withstand 168 hour salt spray corrosion test. PROCESS CONNECTION : 1/8" female NPT duplicate high and low pressure taps - one pair side and one pair back. ENCLOSURE RATING : IP67. | 477B-1
DIFFERENTIAL PRESSURE GAGES | Dwyer | 1359 | 2201 | SERIES 2000 MAGNEHELIC® DIFFERENTIAL PRESSURE GAGES | Gauges | 0 | 1 | 1 | PSI | 2% | 0.5 | 0 | 0.2 | 0.6 | 0.8 | 1 | DISPLAY : 4˝ (101.6 mm) diameter dial face PRESSURE LIMIT : -20 in Hg. to 15 psig AMBIENT OPERATING LIMIT : 20 to 140°F (-6.67 to 60°C). HOUSING : Die cast aluminum case and bezel, with acrylic cover, Exterior finish is coated gray to withstand 168 hour salt spray corrosion test. PROCESS CONNECTION : 1/8" female NPT duplicate high and low pressure taps - one pair side and one pair back. ENCLOSURE RATING : IP67. | 477AV-02
DIFFERENTIAL PRESSURE GAGES | Dwyer | 1360 | 2202 | SERIES 2000 MAGNEHELIC® DIFFERENTIAL PRESSURE GAGES | Gauges | 0 | 2 | 1 | PSI | 2% | 0.5 | 0 | 0.4 | 1.2 | 1.6 | 2 | DISPLAY : 4˝ (101.6 mm) diameter dial face PRESSURE LIMIT : -20 in Hg. to 15 psig AMBIENT OPERATING LIMIT : 20 to 140°F (-6.67 to 60°C). HOUSING : Die cast aluminum case and bezel, with acrylic cover, Exterior finish is coated gray to withstand 168 hour salt spray corrosion test. PROCESS CONNECTION : 1/8" female NPT duplicate high and low pressure taps - one pair side and one pair back. ENCLOSURE RATING : IP67. | 477AV-02
DIFFERENTIAL PRESSURE GAGES | Dwyer | 1361 | 2203 | SERIES 2000 MAGNEHELIC® DIFFERENTIAL PRESSURE GAGES | Gauges | 0 | 3 | 1 | PSI | 2% | 0.5 | 0 | 0.6 | 1.8 | 2.4 | 3 | DISPLAY : 4˝ (101.6 mm) diameter dial face PRESSURE LIMIT : -20 in Hg. to 15 psig AMBIENT OPERATING LIMIT : 20 to 140°F (-6.67 to 60°C). HOUSING : Die cast aluminum case and bezel, with acrylic cover, Exterior finish is coated gray to withstand 168 hour salt spray corrosion test. PROCESS CONNECTION : 1/8" female NPT duplicate high and low pressure taps - one pair side and one pair back. ENCLOSURE RATING : IP67. | 477AV-02
DIFFERENTIAL PRESSURE GAGES | Dwyer | 1362 | 2204 | SERIES 2000 MAGNEHELIC® DIFFERENTIAL PRESSURE GAGES | Gauges | 0 | 4 | 1 | PSI | 2% | 0.5 | 0 | 0.8 | 2.4 | 3.2 | 4 | DISPLAY : 4˝ (101.6 mm) diameter dial face PRESSURE LIMIT : -20 in Hg. to 15 psig AMBIENT OPERATING LIMIT : 20 to 140°F (-6.67 to 60°C). HOUSING : Die cast aluminum case and bezel, with acrylic cover, Exterior finish is coated gray to withstand 168 hour salt spray corrosion test. PROCESS CONNECTION : 1/8" female NPT duplicate high and low pressure taps - one pair side and one pair back. ENCLOSURE RATING : IP67. | 477AV-02
DIFFERENTIAL PRESSURE GAGES | Dwyer | 1363 | 2205 | SERIES 2000 MAGNEHELIC® DIFFERENTIAL PRESSURE GAGES | Gauges | 0 | 5 | 1 | PSI | 2% | 0.5 | 0 | 1 | 3 | 4 | 5 | DISPLAY : 4˝ (101.6 mm) diameter dial face PRESSURE LIMIT : -20 in Hg. to 15 psig AMBIENT OPERATING LIMIT : 20 to 140°F (-6.67 to 60°C). HOUSING : Die cast aluminum case and bezel, with acrylic cover, Exterior finish is coated gray to withstand 168 hour salt spray corrosion test. PROCESS CONNECTION : 1/8" female NPT duplicate high and low pressure taps - one pair side and one pair back. ENCLOSURE RATING : IP67. | 477AV-02
DIFFERENTIAL PRESSURE GAGES | Dwyer | 1364 | 2210 | SERIES 2000 MAGNEHELIC® DIFFERENTIAL PRESSURE GAGES | Gauges | 0 | 10 | 1 | PSI | 2% | 0.5 | 0 | 2 | 6 | 8 | 10 | DISPLAY : 4˝ (101.6 mm) diameter dial face PRESSURE LIMIT : -20 in Hg. to 15 psig AMBIENT OPERATING LIMIT : 20 to 140°F (-6.67 to 60°C). HOUSING : Die cast aluminum case and bezel, with acrylic cover, Exterior finish is coated gray to withstand 168 hour salt spray corrosion test. PROCESS CONNECTION : 1/8" female NPT duplicate high and low pressure taps - one pair side and one pair back. ENCLOSURE RATING : IP67. | 477AV-02
DIFFERENTIAL PRESSURE GAGES | Dwyer | 1365 | 2215 | SERIES 2000 MAGNEHELIC® DIFFERENTIAL PRESSURE GAGES | Gauges | 0 | 15 | 1 | PSI | 2% | 0.5 | 0 | 3 | 9 | 12 | 15 | DISPLAY : 4˝ (101.6 mm) diameter dial face PRESSURE LIMIT : -20 in Hg. to 15 psig AMBIENT OPERATING LIMIT : 20 to 140°F (-6.67 to 60°C). HOUSING : Die cast aluminum case and bezel, with acrylic cover, Exterior finish is coated gray to withstand 168 hour salt spray corrosion test. PROCESS CONNECTION : 1/8" female NPT duplicate high and low pressure taps - one pair side and one pair back. ENCLOSURE RATING : IP67. | 477AV-02
DIFFERENTIAL PRESSURE GAGES | Dwyer | 1366 | 2220 | SERIES 2000 MAGNEHELIC® DIFFERENTIAL PRESSURE GAGES | Gauges | 0 | 20 | 1 | PSI | 2% | 0.5 | 0 | 4 | 12 | 16 | 20 | DISPLAY : 4˝ (101.6 mm) diameter dial face PRESSURE LIMIT : -20 in Hg. to 15 psig AMBIENT OPERATING LIMIT : 20 to 140°F (-6.67 to 60°C). HOUSING : Die cast aluminum case and bezel, with acrylic cover, Exterior finish is coated gray to withstand 168 hour salt spray corrosion test. PROCESS CONNECTION : 1/8" female NPT duplicate high and low pressure taps - one pair side and one pair back. ENCLOSURE RATING : IP67. | 477AV-02
DIFFERENTIAL PRESSURE GAGES | Dwyer | 1367 | 2230 | SERIES 2000 MAGNEHELIC® DIFFERENTIAL PRESSURE GAGES | Gauges | 0 | 30 | 1 | PSI | 2% | 0.5 | 0 | 6 | 18 | 24 | 30 | DISPLAY : 4˝ (101.6 mm) diameter dial face PRESSURE LIMIT : -20 in Hg. to 15 psig AMBIENT OPERATING LIMIT : 20 to 140°F (-6.67 to 60°C). HOUSING : Die cast aluminum case and bezel, with acrylic cover, Exterior finish is coated gray to withstand 168 hour salt spray corrosion test. PROCESS CONNECTION : 1/8" female NPT duplicate high and low pressure taps - one pair side and one pair back. ENCLOSURE RATING : IP67. | 477AV-02
DIFFERENTIAL PRESSURE GAGES | Dwyer | 1368 | 2000-250CM | SERIES 2000 MAGNEHELIC® DIFFERENTIAL PRESSURE GAGES | Gauges | 0 | 250 | 1 | cmWC | 2% | 0.5 | 0 | 50 | 150 | 200 | 250 | DISPLAY : 4˝ (101.6 mm) diameter dial face PRESSURE LIMIT : -20 in Hg. to 15 psig AMBIENT OPERATING LIMIT : 20 to 140°F (-6.67 to 60°C). HOUSING : Die cast aluminum case and bezel, with acrylic cover, Exterior finish is coated gray to withstand 168 hour salt spray corrosion test. PROCESS CONNECTION : 1/8" female NPT duplicate high and low pressure taps - one pair side and one pair back. ENCLOSURE RATING : IP67. | 477AV-02
DIFFERENTIAL PRESSURE GAGES | Dwyer | 1369 | 2300-10CM | SERIES 2000 MAGNEHELIC® DIFFERENTIAL PRESSURE GAGES | Gauges | -5 | 5 | 1 | cmWC | 2% | 0.5 | -5 | -3 | 1 | 3 | 5 | DISPLAY : 4˝ (101.6 mm) diameter dial face PRESSURE LIMIT : -20 in Hg. to 15 psig AMBIENT OPERATING LIMIT : 20 to 140°F (-6.67 to 60°C). HOUSING : Die cast aluminum case and bezel, with acrylic cover, Exterior finish is coated gray to withstand 168 hour salt spray corrosion test. PROCESS CONNECTION : 1/8" female NPT duplicate high and low pressure taps - one pair side and one pair back. ENCLOSURE RATING : IP67. | 477AV-02
DIFFERENTIAL PRESSURE GAGES | Dwyer | 1370 | 2300-30CM | SERIES 2000 MAGNEHELIC® DIFFERENTIAL PRESSURE GAGES | Gauges | -15 | 15 | 1 | cmWC | 2% | 0.5 | -15 | -9 | 3 | 9 | 15 | DISPLAY : 4˝ (101.6 mm) diameter dial face PRESSURE LIMIT : -20 in Hg. to 15 psig AMBIENT OPERATING LIMIT : 20 to 140°F (-6.67 to 60°C). HOUSING : Die cast aluminum case and bezel, with acrylic cover, Exterior finish is coated gray to withstand 168 hour salt spray corrosion test. PROCESS CONNECTION : 1/8" female NPT duplicate high and low pressure taps - one pair side and one pair back. ENCLOSURE RATING : IP67. | 477AV-02
DIFFERENTIAL PRESSURE GAGES | Dwyer | 1371 | 2000-25MM | SERIES 2000 MAGNEHELIC® DIFFERENTIAL PRESSURE GAGES | Gauges | 0 | 25 | 1 | mmwc | 2% | 0.5 | 0 | 5 | 15 | 20 | 25 | DISPLAY : 4˝ (101.6 mm) diameter dial face PRESSURE LIMIT : -20 in Hg. to 15 psig AMBIENT OPERATING LIMIT : 20 to 140°F (-6.67 to 60°C). HOUSING : Die cast aluminum case and bezel, with acrylic cover, Exterior finish is coated gray to withstand 168 hour salt spray corrosion test. PROCESS CONNECTION : 1/8" female NPT duplicate high and low pressure taps - one pair side and one pair back. ENCLOSURE RATING : IP67. | 477AV-00
DIFFERENTIAL PRESSURE GAGES | Dwyer | 1372 | 2300-6MM | SERIES 2000 MAGNEHELIC® DIFFERENTIAL PRESSURE GAGES | Gauges | -3 | 3 | 1 | mmwc | 2% | 0.5 | -3 | -1.8 | 0.6 | 1.8 | 3 | DISPLAY : 4˝ (101.6 mm) diameter dial face PRESSURE LIMIT : -20 in Hg. to 15 psig AMBIENT OPERATING LIMIT : 20 to 140°F (-6.67 to 60°C). HOUSING : Die cast aluminum case and bezel, with acrylic cover, Exterior finish is coated gray to withstand 168 hour salt spray corrosion test. PROCESS CONNECTION : 1/8" female NPT duplicate high and low pressure taps - one pair side and one pair back. ENCLOSURE RATING : IP67. | 477AV-00
DIFFERENTIAL PRESSURE GAGES | Dwyer | 1373 | 2300-10MM | SERIES 2000 MAGNEHELIC® DIFFERENTIAL PRESSURE GAGES | Gauges | -5 | 5 | 1 | mmwc | 2% | 0.5 | -5 | -3 | 1 | 3 | 5 | DISPLAY : 4˝ (101.6 mm) diameter dial face PRESSURE LIMIT : -20 in Hg. to 15 psig AMBIENT OPERATING LIMIT : 20 to 140°F (-6.67 to 60°C). HOUSING : Die cast aluminum case and bezel, with acrylic cover, Exterior finish is coated gray to withstand 168 hour salt spray corrosion test. PROCESS CONNECTION : 1/8" female NPT duplicate high and low pressure taps - one pair side and one pair back. ENCLOSURE RATING : IP67. | 477AV-00
DIFFERENTIAL PRESSURE GAGES | Dwyer | 1374 | 2300-20MM | SERIES 2000 MAGNEHELIC® DIFFERENTIAL PRESSURE GAGES | Gauges | -10 | 10 | 1 | mmwc | 2% | 0.5 | -10 | -6 | 2 | 6 | 10 | DISPLAY : 4˝ (101.6 mm) diameter dial face PRESSURE LIMIT : -20 in Hg. to 15 psig AMBIENT OPERATING LIMIT : 20 to 140°F (-6.67 to 60°C). HOUSING : Die cast aluminum case and bezel, with acrylic cover, Exterior finish is coated gray to withstand 168 hour salt spray corrosion test. PROCESS CONNECTION : 1/8" female NPT duplicate high and low pressure taps - one pair side and one pair back. ENCLOSURE RATING : IP67. | 477AV-00
DIFFERENTIAL PRESSURE GAGES | Dwyer | 1375 | 2000-500PA | SERIES 2000 MAGNEHELIC® DIFFERENTIAL PRESSURE GAGES | Gauges | 0 | 500 | 1 | Pa | 2% | 0.5 | 0 | 100 | 300 | 400 | 500 | DISPLAY : 4˝ (101.6 mm) diameter dial face PRESSURE LIMIT : -20 in Hg. to 15 psig AMBIENT OPERATING LIMIT : 20 to 140°F (-6.67 to 60°C). HOUSING : Die cast aluminum case and bezel, with acrylic cover, Exterior finish is coated gray to withstand 168 hour salt spray corrosion test. PROCESS CONNECTION : 1/8" female NPT duplicate high and low pressure taps - one pair side and one pair back. ENCLOSURE RATING : IP67. | 477AV-00
DIFFERENTIAL PRESSURE GAGES | Dwyer | 1376 | 2300-60PA | SERIES 2000 MAGNEHELIC® DIFFERENTIAL PRESSURE GAGES | Gauges | -30 | 30 | 1 | Pa | 2% | 0.5 | -30 | -18 | 6 | 18 | 30 | DISPLAY : 4˝ (101.6 mm) diameter dial face PRESSURE LIMIT : -20 in Hg. to 15 psig AMBIENT OPERATING LIMIT : 20 to 140°F (-6.67 to 60°C). HOUSING : Die cast aluminum case and bezel, with acrylic cover, Exterior finish is coated gray to withstand 168 hour salt spray corrosion test. PROCESS CONNECTION : 1/8" female NPT duplicate high and low pressure taps - one pair side and one pair back. ENCLOSURE RATING : IP67. | 477AV-00
DIFFERENTIAL PRESSURE GAGES | Dwyer | 1377 | 2300-100PA | SERIES 2000 MAGNEHELIC® DIFFERENTIAL PRESSURE GAGES | Gauges | -50 | 50 | 1 | Pa | 2% | 0.5 | -50 | -30 | 10 | 30 | 50 | DISPLAY : 4˝ (101.6 mm) diameter dial face PRESSURE LIMIT : -20 in Hg. to 15 psig AMBIENT OPERATING LIMIT : 20 to 140°F (-6.67 to 60°C). HOUSING : Die cast aluminum case and bezel, with acrylic cover, Exterior finish is coated gray to withstand 168 hour salt spray corrosion test. PROCESS CONNECTION : 1/8" female NPT duplicate high and low pressure taps - one pair side and one pair back. ENCLOSURE RATING : IP67. | 477AV-00
DIFFERENTIAL PRESSURE GAGES | Dwyer | 1378 | 2300-120PA | SERIES 2000 MAGNEHELIC® DIFFERENTIAL PRESSURE GAGES | Gauges | -60 | 60 | 1 | Pa | 2% | 0.5 | -60 | -36 | 12 | 36 | 60 | DISPLAY : 4˝ (101.6 mm) diameter dial face PRESSURE LIMIT : -20 in Hg. to 15 psig AMBIENT OPERATING LIMIT : 20 to 140°F (-6.67 to 60°C). HOUSING : Die cast aluminum case and bezel, with acrylic cover, Exterior finish is coated gray to withstand 168 hour salt spray corrosion test. PROCESS CONNECTION : 1/8" female NPT duplicate high and low pressure taps - one pair side and one pair back. ENCLOSURE RATING : IP67. | 477AV-00
DIFFERENTIAL PRESSURE GAGES | Dwyer | 1379 | 2300-200PA | SERIES 2000 MAGNEHELIC® DIFFERENTIAL PRESSURE GAGES | Gauges | -100 | 100 | 1 | Pa | 2% | 0.5 | -100 | -60 | 20 | 60 | 100 | DISPLAY : 4˝ (101.6 mm) diameter dial face PRESSURE LIMIT : -20 in Hg. to 15 psig AMBIENT OPERATING LIMIT : 20 to 140°F (-6.67 to 60°C). HOUSING : Die cast aluminum case and bezel, with acrylic cover, Exterior finish is coated gray to withstand 168 hour salt spray corrosion test. PROCESS CONNECTION : 1/8" female NPT duplicate high and low pressure taps - one pair side and one pair back. ENCLOSURE RATING : IP67. | 477AV-00
DIFFERENTIAL PRESSURE GAGES | Dwyer | 1380 | 2300-250PA | SERIES 2000 MAGNEHELIC® DIFFERENTIAL PRESSURE GAGES | Gauges | -125 | 125 | 1 | Pa | 2% | 0.5 | -125 | -75 | 25 | 75 | 125 | DISPLAY : 4˝ (101.6 mm) diameter dial face PRESSURE LIMIT : -20 in Hg. to 15 psig AMBIENT OPERATING LIMIT : 20 to 140°F (-6.67 to 60°C). HOUSING : Die cast aluminum case and bezel, with acrylic cover, Exterior finish is coated gray to withstand 168 hour salt spray corrosion test. PROCESS CONNECTION : 1/8" female NPT duplicate high and low pressure taps - one pair side and one pair back. ENCLOSURE RATING : IP67. | 477AV-00
DIFFERENTIAL PRESSURE GAGES | Dwyer | 1381 | 2300-300PA | SERIES 2000 MAGNEHELIC® DIFFERENTIAL PRESSURE GAGES | Gauges | -150 | 150 | 1 | Pa | 2% | 0.5 | -150 | -90 | 30 | 90 | 150 | DISPLAY : 4˝ (101.6 mm) diameter dial face PRESSURE LIMIT : -20 in Hg. to 15 psig AMBIENT OPERATING LIMIT : 20 to 140°F (-6.67 to 60°C). HOUSING : Die cast aluminum case and bezel, with acrylic cover, Exterior finish is coated gray to withstand 168 hour salt spray corrosion test. PROCESS CONNECTION : 1/8" female NPT duplicate high and low pressure taps - one pair side and one pair back. ENCLOSURE RATING : IP67. | 477AV-00
DIFFERENTIAL PRESSURE GAGES | Dwyer | 1382 | 2300-500PA | SERIES 2000 MAGNEHELIC® DIFFERENTIAL PRESSURE GAGES | Gauges | -250 | 250 | 1 | Pa | 2% | 0.5 | -250 | -150 | 50 | 150 | 250 | DISPLAY : 4˝ (101.6 mm) diameter dial face PRESSURE LIMIT : -20 in Hg. to 15 psig AMBIENT OPERATING LIMIT : 20 to 140°F (-6.67 to 60°C). HOUSING : Die cast aluminum case and bezel, with acrylic cover, Exterior finish is coated gray to withstand 168 hour salt spray corrosion test. PROCESS CONNECTION : 1/8" female NPT duplicate high and low pressure taps - one pair side and one pair back. ENCLOSURE RATING : IP67. | 477AV-00
DIFFERENTIAL PRESSURE GAGES | Dwyer | 1383 | 2300-1000PA | SERIES 2000 MAGNEHELIC® DIFFERENTIAL PRESSURE GAGES | Gauges | -500 | 500 | 1 | Pa | 2% | 0.5 | -500 | -300 | 100 | 300 | 500 | DISPLAY : 4˝ (101.6 mm) diameter dial face PRESSURE LIMIT : -20 in Hg. to 15 psig AMBIENT OPERATING LIMIT : 20 to 140°F (-6.67 to 60°C). HOUSING : Die cast aluminum case and bezel, with acrylic cover, Exterior finish is coated gray to withstand 168 hour salt spray corrosion test. PROCESS CONNECTION : 1/8" female NPT duplicate high and low pressure taps - one pair side and one pair back. ENCLOSURE RATING : IP67. | 477AV-00
DIFFERENTIAL PRESSURE GAGES | Dwyer | 1384 | 2000-0.5KPA | SERIES 2000 MAGNEHELIC® DIFFERENTIAL PRESSURE GAGES | Gauges | 0 | 0.5 | 1 | kPa | 2% | 0.5 | 0 | 0.1 | 0.3 | 0.4 | 0.5 | DISPLAY : 4˝ (101.6 mm) diameter dial face PRESSURE LIMIT : -20 in Hg. to 15 psig AMBIENT OPERATING LIMIT : 20 to 140°F (-6.67 to 60°C). HOUSING : Die cast aluminum case and bezel, with acrylic cover, Exterior finish is coated gray to withstand 168 hour salt spray corrosion test. PROCESS CONNECTION : 1/8" female NPT duplicate high and low pressure taps - one pair side and one pair back. ENCLOSURE RATING : IP67. | 477B-1
DIFFERENTIAL PRESSURE GAGES | Dwyer | 1385 | 2300-1KPA | SERIES 2000 MAGNEHELIC® DIFFERENTIAL PRESSURE GAGES | Gauges | -0.5 | 0.5 | 1 | kPa | 2% | 0.5 | -0.5 | -0.3 | 0.1 | 0.3 | 0.5 | DISPLAY : 4˝ (101.6 mm) diameter dial face PRESSURE LIMIT : -20 in Hg. to 15 psig AMBIENT OPERATING LIMIT : 20 to 140°F (-6.67 to 60°C). HOUSING : Die cast aluminum case and bezel, with acrylic cover, Exterior finish is coated gray to withstand 168 hour salt spray corrosion test. PROCESS CONNECTION : 1/8" female NPT duplicate high and low pressure taps - one pair side and one pair back. ENCLOSURE RATING : IP67. | 477B-1
DIFFERENTIAL PRESSURE GAGES | Dwyer | 1386 | 2300-2KPA | SERIES 2000 MAGNEHELIC® DIFFERENTIAL PRESSURE GAGES | Gauges | -1 | 1 | 1 | kPa | 2% | 0.5 | -1 | -0.6 | 0.2 | 0.6 | 1 | DISPLAY : 4˝ (101.6 mm) diameter dial face PRESSURE LIMIT : -20 in Hg. to 15 psig AMBIENT OPERATING LIMIT : 20 to 140°F (-6.67 to 60°C). HOUSING : Die cast aluminum case and bezel, with acrylic cover, Exterior finish is coated gray to withstand 168 hour salt spray corrosion test. PROCESS CONNECTION : 1/8" female NPT duplicate high and low pressure taps - one pair side and one pair back. ENCLOSURE RATING : IP67. | 477B-1
DIFFERENTIAL PRESSURE GAGES | Dwyer | 1387 | 2300-2.5KPA | SERIES 2000 MAGNEHELIC® DIFFERENTIAL PRESSURE GAGES | Gauges | -1.25 | 1.25 | 1 | kPa | 2% | 0.5 | -1.25 | -0.75 | 0.25 | 0.75 | 1.25 | DISPLAY : 4˝ (101.6 mm) diameter dial face PRESSURE LIMIT : -20 in Hg. to 15 psig AMBIENT OPERATING LIMIT : 20 to 140°F (-6.67 to 60°C). HOUSING : Die cast aluminum case and bezel, with acrylic cover, Exterior finish is coated gray to withstand 168 hour salt spray corrosion test. PROCESS CONNECTION : 1/8" female NPT duplicate high and low pressure taps - one pair side and one pair back. ENCLOSURE RATING : IP67. | 477B-1
DIFFERENTIAL PRESSURE GAGES | Dwyer | 1388 | 2300-3KPA | SERIES 2000 MAGNEHELIC® DIFFERENTIAL PRESSURE GAGES | Gauges | -1.5 | 1.5 | 1 | kPa | 2% | 0.5 | -1.5 | -0.9 | 0.3 | 0.9 | 1.5 | DISPLAY : 4˝ (101.6 mm) diameter dial face PRESSURE LIMIT : -20 in Hg. to 15 psig AMBIENT OPERATING LIMIT : 20 to 140°F (-6.67 to 60°C). HOUSING : Die cast aluminum case and bezel, with acrylic cover, Exterior finish is coated gray to withstand 168 hour salt spray corrosion test. PROCESS CONNECTION : 1/8" female NPT duplicate high and low pressure taps - one pair side and one pair back. ENCLOSURE RATING : IP67. | 477B-1
DIFFERENTIAL PRESSURE GAGES | Dwyer | 1389 | 2001D | SERIES 2000 MAGNEHELIC® DIFFERENTIAL PRESSURE GAGES | Gauges | 0 | 1 | 1 | inWC | 2% | 0.5 | 0 | 0.2 | 0.6 | 0.8 | 1 | DISPLAY : 4˝ (101.6 mm) diameter dial face PRESSURE LIMIT : -20 in Hg. to 15 psig AMBIENT OPERATING LIMIT : 20 to 140°F (-6.67 to 60°C). HOUSING : Die cast aluminum case and bezel, with acrylic cover, Exterior finish is coated gray to withstand 168 hour salt spray corrosion test. PROCESS CONNECTION : 1/8" female NPT duplicate high and low pressure taps - one pair side and one pair back. ENCLOSURE RATING : IP67. | 477AV-00
DIFFERENTIAL PRESSURE GAGES | Dwyer | 1390 | 2002D | SERIES 2000 MAGNEHELIC® DIFFERENTIAL PRESSURE GAGES | Gauges | 0 | 2 | 1 | inWC | 2% | 0.5 | 0 | 0.4 | 1.2 | 1.6 | 2 | DISPLAY : 4˝ (101.6 mm) diameter dial face PRESSURE LIMIT : -20 in Hg. to 15 psig AMBIENT OPERATING LIMIT : 20 to 140°F (-6.67 to 60°C). HOUSING : Die cast aluminum case and bezel, with acrylic cover, Exterior finish is coated gray to withstand 168 hour salt spray corrosion test. PROCESS CONNECTION : 1/8" female NPT duplicate high and low pressure taps - one pair side and one pair back. ENCLOSURE RATING : IP67. | 477AV-00
DIFFERENTIAL PRESSURE GAGES | Dwyer | 1391 | 2003D | SERIES 2000 MAGNEHELIC® DIFFERENTIAL PRESSURE GAGES | Gauges | 0 | 3 | 1 | inWC | 2% | 0.5 | 0 | 0.6 | 1.8 | 2.4 | 3 | DISPLAY : 4˝ (101.6 mm) diameter dial face PRESSURE LIMIT : -20 in Hg. to 15 psig AMBIENT OPERATING LIMIT : 20 to 140°F (-6.67 to 60°C). HOUSING : Die cast aluminum case and bezel, with acrylic cover, Exterior finish is coated gray to withstand 168 hour salt spray corrosion test. PROCESS CONNECTION : 1/8" female NPT duplicate high and low pressure taps - one pair side and one pair back. ENCLOSURE RATING : IP67. | 477AV-00
DIFFERENTIAL PRESSURE GAGES | Dwyer | 1392 | 2004D | SERIES 2000 MAGNEHELIC® DIFFERENTIAL PRESSURE GAGES | Gauges | 0 | 4 | 1 | inWC | 2% | 0.5 | 0 | 0.8 | 2.4 | 3.2 | 4 | DISPLAY : 4˝ (101.6 mm) diameter dial face PRESSURE LIMIT : -20 in Hg. to 15 psig AMBIENT OPERATING LIMIT : 20 to 140°F (-6.67 to 60°C). HOUSING : Die cast aluminum case and bezel, with acrylic cover, Exterior finish is coated gray to withstand 168 hour salt spray corrosion test. PROCESS CONNECTION : 1/8" female NPT duplicate high and low pressure taps - one pair side and one pair back. ENCLOSURE RATING : IP67. | 477AV-00
DIFFERENTIAL PRESSURE GAGES | Dwyer | 1393 | 2005D | SERIES 2000 MAGNEHELIC® DIFFERENTIAL PRESSURE GAGES | Gauges | 0 | 5 | 1 | inWC | 2% | 0.5 | 0 | 1 | 3 | 4 | 5 | DISPLAY : 4˝ (101.6 mm) diameter dial face PRESSURE LIMIT : -20 in Hg. to 15 psig AMBIENT OPERATING LIMIT : 20 to 140°F (-6.67 to 60°C). HOUSING : Die cast aluminum case and bezel, with acrylic cover, Exterior finish is coated gray to withstand 168 hour salt spray corrosion test. PROCESS CONNECTION : 1/8" female NPT duplicate high and low pressure taps - one pair side and one pair back. ENCLOSURE RATING : IP67. | 477B-1
DIFFERENTIAL PRESSURE GAGES | Dwyer | 1394 | 2006D | SERIES 2000 MAGNEHELIC® DIFFERENTIAL PRESSURE GAGES | Gauges | 0 | 6 | 1 | inWC | 2% | 0.5 | 0 | 1.2 | 3.6 | 4.8 | 6 | DISPLAY : 4˝ (101.6 mm) diameter dial face PRESSURE LIMIT : -20 in Hg. to 15 psig AMBIENT OPERATING LIMIT : 20 to 140°F (-6.67 to 60°C). HOUSING : Die cast aluminum case and bezel, with acrylic cover, Exterior finish is coated gray to withstand 168 hour salt spray corrosion test. PROCESS CONNECTION : 1/8" female NPT duplicate high and low pressure taps - one pair side and one pair back. ENCLOSURE RATING : IP67. | 477B-1
DIFFERENTIAL PRESSURE GAGES | Dwyer | 1395 | 2008D | SERIES 2000 MAGNEHELIC® DIFFERENTIAL PRESSURE GAGES | Gauges | 0 | 8 | 1 | inWC | 2% | 0.5 | 0 | 1.6 | 4.8 | 6.4 | 8 | DISPLAY : 4˝ (101.6 mm) diameter dial face PRESSURE LIMIT : -20 in Hg. to 15 psig AMBIENT OPERATING LIMIT : 20 to 140°F (-6.67 to 60°C). HOUSING : Die cast aluminum case and bezel, with acrylic cover, Exterior finish is coated gray to withstand 168 hour salt spray corrosion test. PROCESS CONNECTION : 1/8" female NPT duplicate high and low pressure taps - one pair side and one pair back. ENCLOSURE RATING : IP67. | 477B-1
DIFFERENTIAL PRESSURE GAGES | Dwyer | 1396 | 2010D | SERIES 2000 MAGNEHELIC® DIFFERENTIAL PRESSURE GAGES | Gauges | 0 | 10 | 1 | inWC | 2% | 0.5 | 0 | 2 | 6 | 8 | 10 | DISPLAY : 4˝ (101.6 mm) diameter dial face PRESSURE LIMIT : -20 in Hg. to 15 psig AMBIENT OPERATING LIMIT : 20 to 140°F (-6.67 to 60°C). HOUSING : Die cast aluminum case and bezel, with acrylic cover, Exterior finish is coated gray to withstand 168 hour salt spray corrosion test. PROCESS CONNECTION : 1/8" female NPT duplicate high and low pressure taps - one pair side and one pair back. ENCLOSURE RATING : IP67. | 477B-1
DIFFERENTIAL PRESSURE GAGES | Dwyer | 1397 | 2015D | SERIES 2000 MAGNEHELIC® DIFFERENTIAL PRESSURE GAGES | Gauges | 0 | 15 | 1 | inWC | 2% | 0.5 | 0 | 3 | 9 | 12 | 15 | DISPLAY : 4˝ (101.6 mm) diameter dial face PRESSURE LIMIT : -20 in Hg. to 15 psig AMBIENT OPERATING LIMIT : 20 to 140°F (-6.67 to 60°C). HOUSING : Die cast aluminum case and bezel, with acrylic cover, Exterior finish is coated gray to withstand 168 hour salt spray corrosion test. PROCESS CONNECTION : 1/8" female NPT duplicate high and low pressure taps - one pair side and one pair back. ENCLOSURE RATING : IP67. | 477B-1
DIFFERENTIAL PRESSURE GAGES | Dwyer | 1398 | 2020D | SERIES 2000 MAGNEHELIC® DIFFERENTIAL PRESSURE GAGES | Gauges | 0 | 20 | 1 | inWC | 2% | 0.5 | 0 | 4 | 12 | 16 | 20 | DISPLAY : 4˝ (101.6 mm) diameter dial face PRESSURE LIMIT : -20 in Hg. to 15 psig AMBIENT OPERATING LIMIT : 20 to 140°F (-6.67 to 60°C). HOUSING : Die cast aluminum case and bezel, with acrylic cover, Exterior finish is coated gray to withstand 168 hour salt spray corrosion test. PROCESS CONNECTION : 1/8" female NPT duplicate high and low pressure taps - one pair side and one pair back. ENCLOSURE RATING : IP67. | 477B-1
DIFFERENTIAL PRESSURE GAGES | Dwyer | 1399 | 2025D | SERIES 2000 MAGNEHELIC® DIFFERENTIAL PRESSURE GAGES | Gauges | 0 | 25 | 1 | inWC | 2% | 0.5 | 0 | 5 | 15 | 20 | 25 | DISPLAY : 4˝ (101.6 mm) diameter dial face PRESSURE LIMIT : -20 in Hg. to 15 psig AMBIENT OPERATING LIMIT : 20 to 140°F (-6.67 to 60°C). HOUSING : Die cast aluminum case and bezel, with acrylic cover, Exterior finish is coated gray to withstand 168 hour salt spray corrosion test. PROCESS CONNECTION : 1/8" female NPT duplicate high and low pressure taps - one pair side and one pair back. ENCLOSURE RATING : IP67. | 477AV-02
DIFFERENTIAL PRESSURE GAGES | Dwyer | 1400 | 2050D | SERIES 2000 MAGNEHELIC® DIFFERENTIAL PRESSURE GAGES | Gauges | 0 | 50 | 1 | inWC | 2% | 0.5 | 0 | 10 | 30 | 40 | 50 | DISPLAY : 4˝ (101.6 mm) diameter dial face PRESSURE LIMIT : -20 in Hg. to 15 psig AMBIENT OPERATING LIMIT : 20 to 140°F (-6.67 to 60°C). HOUSING : Die cast aluminum case and bezel, with acrylic cover, Exterior finish is coated gray to withstand 168 hour salt spray corrosion test. PROCESS CONNECTION : 1/8" female NPT duplicate high and low pressure taps - one pair side and one pair back. ENCLOSURE RATING : IP67. | 477AV-02
DIFFERENTIAL PRESSURE GAGES | Dwyer | 1401 | 2060D | SERIES 2000 MAGNEHELIC® DIFFERENTIAL PRESSURE GAGES | Gauges | 0 | 60 | 1 | inWC | 2% | 0.5 | 0 | 12 | 36 | 48 | 60 | DISPLAY : 4˝ (101.6 mm) diameter dial face PRESSURE LIMIT : -20 in Hg. to 15 psig AMBIENT OPERATING LIMIT : 20 to 140°F (-6.67 to 60°C). HOUSING : Die cast aluminum case and bezel, with acrylic cover, Exterior finish is coated gray to withstand 168 hour salt spray corrosion test. PROCESS CONNECTION : 1/8" female NPT duplicate high and low pressure taps - one pair side and one pair back. ENCLOSURE RATING : IP67. | 477AV-02
DIFFERENTIAL PRESSURE GAGES | Dwyer | 1402 | 2000-0AV | SERIES 2000 MAGNEHELIC® DIFFERENTIAL PRESSURE GAGES | Gauges | 0 | 0.5 | 1 | inWC | 2% | 0.5 | 0 | 0.1 | 0.3 | 0.4 | 0.5 | DISPLAY : 4˝ (101.6 mm) diameter dial face PRESSURE LIMIT : -20 in Hg. to 15 psig AMBIENT OPERATING LIMIT : 20 to 140°F (-6.67 to 60°C). HOUSING : Die cast aluminum case and bezel, with acrylic cover, Exterior finish is coated gray to withstand 168 hour salt spray corrosion test. PROCESS CONNECTION : 1/8" female NPT duplicate high and low pressure taps - one pair side and one pair back. ENCLOSURE RATING : IP67. | 477AV-00
DIFFERENTIAL PRESSURE GAGES | Dwyer | 1403 | 2001AV | SERIES 2000 MAGNEHELIC® DIFFERENTIAL PRESSURE GAGES | Gauges | 0 | 1 | 1 | inWC | 2% | 0.5 | 0 | 0.2 | 0.6 | 0.8 | 1 | DISPLAY : 4˝ (101.6 mm) diameter dial face PRESSURE LIMIT : -20 in Hg. to 15 psig AMBIENT OPERATING LIMIT : 20 to 140°F (-6.67 to 60°C). HOUSING : Die cast aluminum case and bezel, with acrylic cover, Exterior finish is coated gray to withstand 168 hour salt spray corrosion test. PROCESS CONNECTION : 1/8" female NPT duplicate high and low pressure taps - one pair side and one pair back. ENCLOSURE RATING : IP67. | 477AV-00
DIFFERENTIAL PRESSURE GAGES | Dwyer | 1404 | 2002AV | SERIES 2000 MAGNEHELIC® DIFFERENTIAL PRESSURE GAGES | Gauges | 0 | 2 | 1 | inWC | 2% | 0.5 | 0 | 0.4 | 1.2 | 1.6 | 2 | DISPLAY : 4˝ (101.6 mm) diameter dial face PRESSURE LIMIT : -20 in Hg. to 15 psig AMBIENT OPERATING LIMIT : 20 to 140°F (-6.67 to 60°C). HOUSING : Die cast aluminum case and bezel, with acrylic cover, Exterior finish is coated gray to withstand 168 hour salt spray corrosion test. PROCESS CONNECTION : 1/8" female NPT duplicate high and low pressure taps - one pair side and one pair back. ENCLOSURE RATING : IP67. | 477AV-00
DIFFERENTIAL PRESSURE GAGES | Dwyer | 1405 | 2005AV | SERIES 2000 MAGNEHELIC® DIFFERENTIAL PRESSURE GAGES | Gauges | 0 | 5 | 1 | inWC | 2% | 0.5 | 0 | 1 | 3 | 4 | 5 | DISPLAY : 4˝ (101.6 mm) diameter dial face PRESSURE LIMIT : -20 in Hg. to 15 psig AMBIENT OPERATING LIMIT : 20 to 140°F (-6.67 to 60°C). HOUSING : Die cast aluminum case and bezel, with acrylic cover, Exterior finish is coated gray to withstand 168 hour salt spray corrosion test. PROCESS CONNECTION : 1/8" female NPT duplicate high and low pressure taps - one pair side and one pair back. ENCLOSURE RATING : IP67. | 477B-1
DIFFERENTIAL PRESSURE GAGES | Dwyer | 1406 | 2010AV | SERIES 2000 MAGNEHELIC® DIFFERENTIAL PRESSURE GAGES | Gauges | 0 | 10 | 1 | inWC | 2% | 0.5 | 0 | 2 | 6 | 8 | 10 | DISPLAY : 4˝ (101.6 mm) diameter dial face PRESSURE LIMIT : -20 in Hg. to 15 psig AMBIENT OPERATING LIMIT : 20 to 140°F (-6.67 to 60°C). HOUSING : Die cast aluminum case and bezel, with acrylic cover, Exterior finish is coated gray to withstand 168 hour salt spray corrosion test. PROCESS CONNECTION : 1/8" female NPT duplicate high and low pressure taps - one pair side and one pair back. ENCLOSURE RATING : IP67. | 477B-1
DIFFERENTIAL PRESSURE GAGES | Dwyer | 1407 | 2000-1000MBAR | SERIES 2000 MAGNEHELIC® DIFFERENTIAL PRESSURE GAGES | Gauges | 0 | 1000 | 1 | MBAR | 2% | 0.5 | 0 | 250 | 500 | 750 | 1000 | DISPLAY : 4˝ (101.6 mm) diameter dial face PRESSURE LIMIT : -20 in Hg. to 15 psig AMBIENT OPERATING LIMIT : 20 to 140°F (-6.67 to 60°C). HOUSING : Die cast aluminum case and bezel, with acrylic cover, Exterior finish is coated gray to withstand 168 hour salt spray corrosion test. PROCESS CONNECTION : 1/8" female NPT duplicate high and low pressure taps - one pair side and one pair back. ENCLOSURE RATING : IP67. | 477AV-02
DIFFERENTIAL PRESSURE GAGES | Dwyer | 1408 | 2000-1000MM | SERIES 2000 MAGNEHELIC® DIFFERENTIAL PRESSURE GAGES | Gauges | 0 | 100 | 1 | mmwc | 2% | 0.5 | 0 | 250 | 500 | 750 | 1000 | DISPLAY : 4˝ (101.6 mm) diameter dial face PRESSURE LIMIT : -20 in Hg. to 15 psig AMBIENT OPERATING LIMIT : 20 to 140°F (-6.67 to 60°C). HOUSING : Die cast aluminum case and bezel, with acrylic cover, Exterior finish is coated gray to withstand 168 hour salt spray corrosion test. PROCESS CONNECTION : 1/8" female NPT duplicate high and low pressure taps - one pair side and one pair back. ENCLOSURE RATING : IP67. | 477AV-02
DIFFERENTIAL PRESSURE GAGES | Dwyer | 1409 | 2000-1000MM-HP | SERIES 2000 MAGNEHELIC® DIFFERENTIAL PRESSURE GAGES | Gauges | 0 | 1000 | 1 | mmwc | 2% | 0.5 | 0 | 250 | 500 | 750 | 1000 | DISPLAY : 4˝ (101.6 mm) diameter dial face PRESSURE LIMIT : -20 in Hg. to 15 psig AMBIENT OPERATING LIMIT : 20 to 140°F (-6.67 to 60°C). HOUSING : Die cast aluminum case and bezel, with acrylic cover, Exterior finish is coated gray to withstand 168 hour salt spray corrosion test. PROCESS CONNECTION : 1/8" female NPT duplicate high and low pressure taps - one pair side and one pair back. ENCLOSURE RATING : IP67. | 477AV-02
DIFFERENTIAL PRESSURE GAGES | Dwyer | 1410 | 2000-1000PA-ASF | SERIES 2000 MAGNEHELIC® DIFFERENTIAL PRESSURE GAGES | Gauges | 0 | 1000 | 1 | PA | 2% | 0.5 | 0 | 250 | 500 | 750 | 1000 | DISPLAY : 4˝ (101.6 mm) diameter dial face PRESSURE LIMIT : -20 in Hg. to 15 psig AMBIENT OPERATING LIMIT : 20 to 140°F (-6.67 to 60°C). HOUSING : Die cast aluminum case and bezel, with acrylic cover, Exterior finish is coated gray to withstand 168 hour salt spray corrosion test. PROCESS CONNECTION : 1/8" female NPT duplicate high and low pressure taps - one pair side and one pair back. ENCLOSURE RATING : IP67. | 477AV-02
DIFFERENTIAL PRESSURE GAGES | Dwyer | 1411 | 2000-100KPa | SERIES 2000 MAGNEHELIC® DIFFERENTIAL PRESSURE GAGES | Gauges | 0 | 100 | 1 | kPa | 2% | 0.5 | 0 | 25 | 50 | 75 | 100 | DISPLAY : 4˝ (101.6 mm) diameter dial face PRESSURE LIMIT : -20 in Hg. to 15 psig AMBIENT OPERATING LIMIT : 20 to 140°F (-6.67 to 60°C). HOUSING : Die cast aluminum case and bezel, with acrylic cover, Exterior finish is coated gray to withstand 168 hour salt spray corrosion test. PROCESS CONNECTION : 1/8" female NPT duplicate high and low pressure taps - one pair side and one pair back. ENCLOSURE RATING : IP67. | 477AV-02
DIFFERENTIAL PRESSURE GAGES | Dwyer | 1412 | 2000-100MBAR | SERIES 2000 MAGNEHELIC® DIFFERENTIAL PRESSURE GAGES | Gauges | 0 | 100 | 1 | MBAR | 2% | 0.5 | 0 | 25 | 50 | 75 | 100 | DISPLAY : 4˝ (101.6 mm) diameter dial face PRESSURE LIMIT : -20 in Hg. to 15 psig AMBIENT OPERATING LIMIT : 20 to 140°F (-6.67 to 60°C). HOUSING : Die cast aluminum case and bezel, with acrylic cover, Exterior finish is coated gray to withstand 168 hour salt spray corrosion test. PROCESS CONNECTION : 1/8" female NPT duplicate high and low pressure taps - one pair side and one pair back. ENCLOSURE RATING : IP67. | 477AV-02
DIFFERENTIAL PRESSURE GAGES | Dwyer | 1413 | 2000-100MM-ASF | SERIES 2000 MAGNEHELIC® DIFFERENTIAL PRESSURE GAGES | Gauges | 0 | 100 | 1 | mmwc | 2% | 0.5 | 0 | 25 | 50 | 75 | 100 | DISPLAY : 4˝ (101.6 mm) diameter dial face PRESSURE LIMIT : -20 in Hg. to 15 psig AMBIENT OPERATING LIMIT : 20 to 140°F (-6.67 to 60°C). HOUSING : Die cast aluminum case and bezel, with acrylic cover, Exterior finish is coated gray to withstand 168 hour salt spray corrosion test. PROCESS CONNECTION : 1/8" female NPT duplicate high and low pressure taps - one pair side and one pair back. ENCLOSURE RATING : IP67. | 477AV-02
DIFFERENTIAL PRESSURE GAGES | Dwyer | 1414 | 2000-100MM-BA | SERIES 2000 MAGNEHELIC® DIFFERENTIAL PRESSURE GAGES | Gauges | 0 | 100 | 1 | mmwc | 2% | 0.5 | 0 | 25 | 50 | 75 | 100 | DISPLAY : 4˝ (101.6 mm) diameter dial face PRESSURE LIMIT : -20 in Hg. to 15 psig AMBIENT OPERATING LIMIT : 20 to 140°F (-6.67 to 60°C). HOUSING : Die cast aluminum case and bezel, with acrylic cover, Exterior finish is coated gray to withstand 168 hour salt spray corrosion test. PROCESS CONNECTION : 1/8" female NPT duplicate high and low pressure taps - one pair side and one pair back. ENCLOSURE RATING : IP67. | 477AV-02
DIFFERENTIAL PRESSURE GAGES | Dwyer | 1415 | 2000-100MM-SS | SERIES 2000 MAGNEHELIC® DIFFERENTIAL PRESSURE GAGES | Gauges | 0 | 100 | 1 | mmwc | 2% | 0.5 | 0 | 25 | 50 | 75 | 100 | DISPLAY : 4˝ (101.6 mm) diameter dial face PRESSURE LIMIT : -20 in Hg. to 15 psig AMBIENT OPERATING LIMIT : 20 to 140°F (-6.67 to 60°C). HOUSING : Die cast aluminum case and bezel, with acrylic cover, Exterior finish is coated gray to withstand 168 hour salt spray corrosion test. PROCESS CONNECTION : 1/8" female NPT duplicate high and low pressure taps - one pair side and one pair back. ENCLOSURE RATING : IP67. | 477AV-02
DIFFERENTIAL PRESSURE GAGES | Dwyer | 1416 | 2000-100PA-HA | SERIES 2000 MAGNEHELIC® DIFFERENTIAL PRESSURE GAGES | Gauges | 0 | 100 | 1 | PA | 2% | 0.5 | 0 | 25 | 50 | 75 | 100 | DISPLAY : 4˝ (101.6 mm) diameter dial face PRESSURE LIMIT : -20 in Hg. to 15 psig AMBIENT OPERATING LIMIT : 20 to 140°F (-6.67 to 60°C). HOUSING : Die cast aluminum case and bezel, with acrylic cover, Exterior finish is coated gray to withstand 168 hour salt spray corrosion test. PROCESS CONNECTION : 1/8" female NPT duplicate high and low pressure taps - one pair side and one pair back. ENCLOSURE RATING : IP67. | 477AV-02
DIFFERENTIAL PRESSURE GAGES | Dwyer | 1417 | 2000-10KPa-HP | SERIES 2000 MAGNEHELIC® DIFFERENTIAL PRESSURE GAGES | Gauges | 0 | 10 | 1 | kPa | 2% | 0.5 | 0 | 2.5 | 5 | 7.5 | 10 | DISPLAY : 4˝ (101.6 mm) diameter dial face PRESSURE LIMIT : -20 in Hg. to 15 psig AMBIENT OPERATING LIMIT : 20 to 140°F (-6.67 to 60°C). HOUSING : Die cast aluminum case and bezel, with acrylic cover, Exterior finish is coated gray to withstand 168 hour salt spray corrosion test. PROCESS CONNECTION : 1/8" female NPT duplicate high and low pressure taps - one pair side and one pair back. ENCLOSURE RATING : IP67. | 477AV-02
DIFFERENTIAL PRESSURE GAGES | Dwyer | 1418 | 2000-10MBAR | SERIES 2000 MAGNEHELIC® DIFFERENTIAL PRESSURE GAGES | Gauges | 0 | 10 | 1 | MBAR | 2% | 0.5 | 0 | 2.5 | 5 | 7.5 | 10 | DISPLAY : 4˝ (101.6 mm) diameter dial face PRESSURE LIMIT : -20 in Hg. to 15 psig AMBIENT OPERATING LIMIT : 20 to 140°F (-6.67 to 60°C). HOUSING : Die cast aluminum case and bezel, with acrylic cover, Exterior finish is coated gray to withstand 168 hour salt spray corrosion test. PROCESS CONNECTION : 1/8" female NPT duplicate high and low pressure taps - one pair side and one pair back. ENCLOSURE RATING : IP67. | 477AV-02
DIFFERENTIAL PRESSURE GAGES | Dwyer | 1419 | 2000-10MM | SERIES 2000 MAGNEHELIC® DIFFERENTIAL PRESSURE GAGES | Gauges | 0 | 10 | 1 | mmwc | 2% | 0.5 | 0 | 2.5 | 5 | 7.5 | 10 | DISPLAY : 4˝ (101.6 mm) diameter dial face PRESSURE LIMIT : -20 in Hg. to 15 psig AMBIENT OPERATING LIMIT : 20 to 140°F (-6.67 to 60°C). HOUSING : Die cast aluminum case and bezel, with acrylic cover, Exterior finish is coated gray to withstand 168 hour salt spray corrosion test. PROCESS CONNECTION : 1/8" female NPT duplicate high and low pressure taps - one pair side and one pair back. ENCLOSURE RATING : IP67. | 477AV-00
DIFFERENTIAL PRESSURE GAGES | Dwyer | 1420 | 2000-1500MM | SERIES 2000 MAGNEHELIC® DIFFERENTIAL PRESSURE GAGES | Gauges | 0 | 1500 | 1 | mmwc | 2% | 0.5 | 0 | 375 | 750 | 1125 | 1500 | DISPLAY : 4˝ (101.6 mm) diameter dial face PRESSURE LIMIT : -20 in Hg. to 15 psig AMBIENT OPERATING LIMIT : 20 to 140°F (-6.67 to 60°C). HOUSING : Die cast aluminum case and bezel, with acrylic cover, Exterior finish is coated gray to withstand 168 hour salt spray corrosion test. PROCESS CONNECTION : 1/8" female NPT duplicate high and low pressure taps - one pair side and one pair back. ENCLOSURE RATING : IP67. | 477AV-02
DIFFERENTIAL PRESSURE GAGES | Dwyer | 1421 | 2000-1500MM-HP | SERIES 2000 MAGNEHELIC® DIFFERENTIAL PRESSURE GAGES | Gauges | 0 | 1500 | 1 | mmwc | 2% | 0.5 | 0 | 375 | 750 | 1125 | 1500 | DISPLAY : 4˝ (101.6 mm) diameter dial face PRESSURE LIMIT : -20 in Hg. to 15 psig AMBIENT OPERATING LIMIT : 20 to 140°F (-6.67 to 60°C). HOUSING : Die cast aluminum case and bezel, with acrylic cover, Exterior finish is coated gray to withstand 168 hour salt spray corrosion test. PROCESS CONNECTION : 1/8" female NPT duplicate high and low pressure taps - one pair side and one pair back. ENCLOSURE RATING : IP67. | 477AV-02
DIFFERENTIAL PRESSURE GAGES | Dwyer | 1422 | 2000-1500PA | SERIES 2000 MAGNEHELIC® DIFFERENTIAL PRESSURE GAGES | Gauges | 0 | 1500 | 1 | PA | 2% | 0.5 | 0 | 375 | 750 | 1125 | 1500 | DISPLAY : 4˝ (101.6 mm) diameter dial face PRESSURE LIMIT : -20 in Hg. to 15 psig AMBIENT OPERATING LIMIT : 20 to 140°F (-6.67 to 60°C). HOUSING : Die cast aluminum case and bezel, with acrylic cover, Exterior finish is coated gray to withstand 168 hour salt spray corrosion test. PROCESS CONNECTION : 1/8" female NPT duplicate high and low pressure taps - one pair side and one pair back. ENCLOSURE RATING : IP67. | 477AV-02
DIFFERENTIAL PRESSURE GAGES | Dwyer | 1423 | 2000-150MM | SERIES 2000 MAGNEHELIC® DIFFERENTIAL PRESSURE GAGES | Gauges | 0 | 150 | 1 | mmwc | 2% | 0.5 | 0 | 25 | 50 | 75 | 150 | DISPLAY : 4˝ (101.6 mm) diameter dial face PRESSURE LIMIT : -20 in Hg. to 15 psig AMBIENT OPERATING LIMIT : 20 to 140°F (-6.67 to 60°C). HOUSING : Die cast aluminum case and bezel, with acrylic cover, Exterior finish is coated gray to withstand 168 hour salt spray corrosion test. PROCESS CONNECTION : 1/8" female NPT duplicate high and low pressure taps - one pair side and one pair back. ENCLOSURE RATING : IP67. | 477AV-02
DIFFERENTIAL PRESSURE GAGES | Dwyer | 1424 | 2000-150PA | SERIES 2000 MAGNEHELIC® DIFFERENTIAL PRESSURE GAGES | Gauges | 0 | 150 | 1 | PA | 2% | 0.5 | 0 | 25 | 50 | 75 | 150 | DISPLAY : 4˝ (101.6 mm) diameter dial face PRESSURE LIMIT : -20 in Hg. to 15 psig AMBIENT OPERATING LIMIT : 20 to 140°F (-6.67 to 60°C). HOUSING : Die cast aluminum case and bezel, with acrylic cover, Exterior finish is coated gray to withstand 168 hour salt spray corrosion test. PROCESS CONNECTION : 1/8" female NPT duplicate high and low pressure taps - one pair side and one pair back. ENCLOSURE RATING : IP67. | 477AV-02
DIFFERENTIAL PRESSURE GAGES | Dwyer | 1425 | 2000-2000 MM | SERIES 2000 MAGNEHELIC® DIFFERENTIAL PRESSURE GAGES | Gauges | 0 | 2000 | 1 | mmwc | 2% | 0.5 | 0 | 500 | 1000 | 1500 | 2000 | DISPLAY : 4˝ (101.6 mm) diameter dial face PRESSURE LIMIT : -20 in Hg. to 15 psig AMBIENT OPERATING LIMIT : 20 to 140°F (-6.67 to 60°C). HOUSING : Die cast aluminum case and bezel, with acrylic cover, Exterior finish is coated gray to withstand 168 hour salt spray corrosion test. PROCESS CONNECTION : 1/8" female NPT duplicate high and low pressure taps - one pair side and one pair back. ENCLOSURE RATING : IP67. | 477AV-02
DIFFERENTIAL PRESSURE GAGES | Dwyer | 1426 | 2000-2000MM-HP | SERIES 2000 MAGNEHELIC® DIFFERENTIAL PRESSURE GAGES | Gauges | 0 | 2000 | 1 | mmwc | 2% | 0.5 | 0 | 500 | 1000 | 1500 | 2000 | DISPLAY : 4˝ (101.6 mm) diameter dial face PRESSURE LIMIT : -20 in Hg. to 15 psig AMBIENT OPERATING LIMIT : 20 to 140°F (-6.67 to 60°C). HOUSING : Die cast aluminum case and bezel, with acrylic cover, Exterior finish is coated gray to withstand 168 hour salt spray corrosion test. PROCESS CONNECTION : 1/8" female NPT duplicate high and low pressure taps - one pair side and one pair back. ENCLOSURE RATING : IP67. | 477AV-02
DIFFERENTIAL PRESSURE GAGES | Dwyer | 1427 | 2000-2000PA | SERIES 2000 MAGNEHELIC® DIFFERENTIAL PRESSURE GAGES | Gauges | 0 | 2000 | 1 | PA | 2% | 0.5 | 0 | 500 | 1000 | 1500 | 2000 | DISPLAY : 4˝ (101.6 mm) diameter dial face PRESSURE LIMIT : -20 in Hg. to 15 psig AMBIENT OPERATING LIMIT : 20 to 140°F (-6.67 to 60°C). HOUSING : Die cast aluminum case and bezel, with acrylic cover, Exterior finish is coated gray to withstand 168 hour salt spray corrosion test. PROCESS CONNECTION : 1/8" female NPT duplicate high and low pressure taps - one pair side and one pair back. ENCLOSURE RATING : IP67. | 477AV-02
DIFFERENTIAL PRESSURE GAGES | Dwyer | 1428 | 2000-200MBAR | SERIES 2000 MAGNEHELIC® DIFFERENTIAL PRESSURE GAGES | Gauges | 0 | 200 | 1 | MBAR | 2% | 0.5 | 0 | 50 | 100 | 150 | 200 | DISPLAY : 4˝ (101.6 mm) diameter dial face PRESSURE LIMIT : -20 in Hg. to 15 psig AMBIENT OPERATING LIMIT : 20 to 140°F (-6.67 to 60°C). HOUSING : Die cast aluminum case and bezel, with acrylic cover, Exterior finish is coated gray to withstand 168 hour salt spray corrosion test. PROCESS CONNECTION : 1/8" female NPT duplicate high and low pressure taps - one pair side and one pair back. ENCLOSURE RATING : IP67. | 477AV-02
DIFFERENTIAL PRESSURE GAGES | Dwyer | 1429 | 2000-200PA | SERIES 2000 MAGNEHELIC® DIFFERENTIAL PRESSURE GAGES | Gauges | 0 | 200 | 1 | PA | 2% | 0.5 | 0 | 50 | 100 | 150 | 200 | DISPLAY : 4˝ (101.6 mm) diameter dial face PRESSURE LIMIT : -20 in Hg. to 15 psig AMBIENT OPERATING LIMIT : 20 to 140°F (-6.67 to 60°C). HOUSING : Die cast aluminum case and bezel, with acrylic cover, Exterior finish is coated gray to withstand 168 hour salt spray corrosion test. PROCESS CONNECTION : 1/8" female NPT duplicate high and low pressure taps - one pair side and one pair back. ENCLOSURE RATING : IP67. | 477AV-02
DIFFERENTIAL PRESSURE GAGES | Dwyer | 1430 | 2000-2500PA | SERIES 2000 MAGNEHELIC® DIFFERENTIAL PRESSURE GAGES | Gauges | 0 | 2500 | 1 | PA | 2% | 0.5 | 0 | 625 | 1250 | 1875 | 2500 | DISPLAY : 4˝ (101.6 mm) diameter dial face PRESSURE LIMIT : -20 in Hg. to 15 psig AMBIENT OPERATING LIMIT : 20 to 140°F (-6.67 to 60°C). HOUSING : Die cast aluminum case and bezel, with acrylic cover, Exterior finish is coated gray to withstand 168 hour salt spray corrosion test. PROCESS CONNECTION : 1/8" female NPT duplicate high and low pressure taps - one pair side and one pair back. ENCLOSURE RATING : IP67. | 477AV-02
DIFFERENTIAL PRESSURE GAGES | Dwyer | 1431 | 2000-250MM | SERIES 2000 MAGNEHELIC® DIFFERENTIAL PRESSURE GAGES | Gauges | 0 | 250 | 1 | mmwc | 2% | 0.5 | 0 | 50 | 100 | 200 | 250 | DISPLAY : 4˝ (101.6 mm) diameter dial face PRESSURE LIMIT : -20 in Hg. to 15 psig AMBIENT OPERATING LIMIT : 20 to 140°F (-6.67 to 60°C). HOUSING : Die cast aluminum case and bezel, with acrylic cover, Exterior finish is coated gray to withstand 168 hour salt spray corrosion test. PROCESS CONNECTION : 1/8" female NPT duplicate high and low pressure taps - one pair side and one pair back. ENCLOSURE RATING : IP67. | 477AV-02
DIFFERENTIAL PRESSURE GAGES | Dwyer | 1432 | 2000-250PA | SERIES 2000 MAGNEHELIC® DIFFERENTIAL PRESSURE GAGES | Gauges | 0 | 250 | 1 | PA | 2% | 0.5 | 0 | 50 | 100 | 200 | 250 | DISPLAY : 4˝ (101.6 mm) diameter dial face PRESSURE LIMIT : -20 in Hg. to 15 psig AMBIENT OPERATING LIMIT : 20 to 140°F (-6.67 to 60°C). HOUSING : Die cast aluminum case and bezel, with acrylic cover, Exterior finish is coated gray to withstand 168 hour salt spray corrosion test. PROCESS CONNECTION : 1/8" female NPT duplicate high and low pressure taps - one pair side and one pair back. ENCLOSURE RATING : IP67. | 477AV-02
DIFFERENTIAL PRESSURE GAGES | Dwyer | 1433 | 2000-250PA-ASF | SERIES 2000 MAGNEHELIC® DIFFERENTIAL PRESSURE GAGES | Gauges | 0 | 250 | 1 | PA | 2% | 0.5 | 0 | 50 | 100 | 200 | 250 | DISPLAY : 4˝ (101.6 mm) diameter dial face PRESSURE LIMIT : -20 in Hg. to 15 psig AMBIENT OPERATING LIMIT : 20 to 140°F (-6.67 to 60°C). HOUSING : Die cast aluminum case and bezel, with acrylic cover, Exterior finish is coated gray to withstand 168 hour salt spray corrosion test. PROCESS CONNECTION : 1/8" female NPT duplicate high and low pressure taps - one pair side and one pair back. ENCLOSURE RATING : IP67. | 477AV-02
DIFFERENTIAL PRESSURE GAGES | Dwyer | 1434 | 2000-250PA-HA | SERIES 2000 MAGNEHELIC® DIFFERENTIAL PRESSURE GAGES | Gauges | 0 | 250 | 1 | PA | 2% | 0.5 | 0 | 50 | 100 | 200 | 250 | DISPLAY : 4˝ (101.6 mm) diameter dial face PRESSURE LIMIT : -20 in Hg. to 15 psig AMBIENT OPERATING LIMIT : 20 to 140°F (-6.67 to 60°C). HOUSING : Die cast aluminum case and bezel, with acrylic cover, Exterior finish is coated gray to withstand 168 hour salt spray corrosion test. PROCESS CONNECTION : 1/8" female NPT duplicate high and low pressure taps - one pair side and one pair back. ENCLOSURE RATING : IP67. | 477AV-02
DIFFERENTIAL PRESSURE GAGES | Dwyer | 1435 | 2000-25CM | SERIES 2000 MAGNEHELIC® DIFFERENTIAL PRESSURE GAGES | Gauges | 0 | 25 | 1 |  | 2% | 0.5 | 0 | 5 | 10 | 20 | 25 | DISPLAY : 4˝ (101.6 mm) diameter dial face PRESSURE LIMIT : -20 in Hg. to 15 psig AMBIENT OPERATING LIMIT : 20 to 140°F (-6.67 to 60°C). HOUSING : Die cast aluminum case and bezel, with acrylic cover, Exterior finish is coated gray to withstand 168 hour salt spray corrosion test. PROCESS CONNECTION : 1/8" female NPT duplicate high and low pressure taps - one pair side and one pair back. ENCLOSURE RATING : IP67. | 477AV-02
DIFFERENTIAL PRESSURE GAGES | Dwyer | 1436 | 2000-2.5KPa | SERIES 2000 MAGNEHELIC® DIFFERENTIAL PRESSURE GAGES | Gauges | 0 | 2.5 | 1 | kPa | 2% | 0.5 | 0 | 0.5 | 1 | 2 | 2.5 | DISPLAY : 4˝ (101.6 mm) diameter dial face PRESSURE LIMIT : -20 in Hg. to 15 psig AMBIENT OPERATING LIMIT : 20 to 140°F (-6.67 to 60°C). HOUSING : Die cast aluminum case and bezel, with acrylic cover, Exterior finish is coated gray to withstand 168 hour salt spray corrosion test. PROCESS CONNECTION : 1/8" female NPT duplicate high and low pressure taps - one pair side and one pair back. ENCLOSURE RATING : IP67. | 477AV-02
DIFFERENTIAL PRESSURE GAGES | Dwyer | 1437 | 2000-25MBAR | SERIES 2000 MAGNEHELIC® DIFFERENTIAL PRESSURE GAGES | Gauges | 0 | 25 | 1 | MBAR | 2% | 0.5 | 0 | 5 | 10 | 20 | 25 | DISPLAY : 4˝ (101.6 mm) diameter dial face PRESSURE LIMIT : -20 in Hg. to 15 psig AMBIENT OPERATING LIMIT : 20 to 140°F (-6.67 to 60°C). HOUSING : Die cast aluminum case and bezel, with acrylic cover, Exterior finish is coated gray to withstand 168 hour salt spray corrosion test. PROCESS CONNECTION : 1/8" female NPT duplicate high and low pressure taps - one pair side and one pair back. ENCLOSURE RATING : IP67. | 477AV-02
DIFFERENTIAL PRESSURE GAGES | Dwyer | 1438 | 2000-25MM | SERIES 2000 MAGNEHELIC® DIFFERENTIAL PRESSURE GAGES | Gauges | 0 | 25 | 1 | mmwc | 2% | 0.5 | 0 | 5 | 10 | 20 | 25 | DISPLAY : 4˝ (101.6 mm) diameter dial face PRESSURE LIMIT : -20 in Hg. to 15 psig AMBIENT OPERATING LIMIT : 20 to 140°F (-6.67 to 60°C). HOUSING : Die cast aluminum case and bezel, with acrylic cover, Exterior finish is coated gray to withstand 168 hour salt spray corrosion test. PROCESS CONNECTION : 1/8" female NPT duplicate high and low pressure taps - one pair side and one pair back. ENCLOSURE RATING : IP67. | 477AV-02
DIFFERENTIAL PRESSURE GAGES | Dwyer | 1439 | 2000-2KG | SERIES 2000 MAGNEHELIC® DIFFERENTIAL PRESSURE GAGES | Gauges | 0 | 3000 | 1 |  | 2% | 0.5 | 0 | 0.5 | 1 | 1.5 | 2 | DISPLAY : 4˝ (101.6 mm) diameter dial face PRESSURE LIMIT : -20 in Hg. to 15 psig AMBIENT OPERATING LIMIT : 20 to 140°F (-6.67 to 60°C). HOUSING : Die cast aluminum case and bezel, with acrylic cover, Exterior finish is coated gray to withstand 168 hour salt spray corrosion test. PROCESS CONNECTION : 1/8" female NPT duplicate high and low pressure taps - one pair side and one pair back. ENCLOSURE RATING : IP67. | 477AV-02
DIFFERENTIAL PRESSURE GAGES | Dwyer | 1440 | 2000-3000MM-HP | SERIES 2000 MAGNEHELIC® DIFFERENTIAL PRESSURE GAGES | Gauges | 0 | 3000 | 1 | mmwc | 2% | 0.5 | 0 | 750 | 1500 | 2250 | 3000 | DISPLAY : 4˝ (101.6 mm) diameter dial face PRESSURE LIMIT : -20 in Hg. to 15 psig AMBIENT OPERATING LIMIT : 20 to 140°F (-6.67 to 60°C). HOUSING : Die cast aluminum case and bezel, with acrylic cover, Exterior finish is coated gray to withstand 168 hour salt spray corrosion test. PROCESS CONNECTION : 1/8" female NPT duplicate high and low pressure taps - one pair side and one pair back. ENCLOSURE RATING : IP67. | 477AV-02
DIFFERENTIAL PRESSURE GAGES | Dwyer | 1441 | 2000-300MM-BA | SERIES 2000 MAGNEHELIC® DIFFERENTIAL PRESSURE GAGES | Gauges | 0 | 300 | 1 | mmwc | 2% | 0.5 | 0 | 75 | 150 | 225 | 300 | DISPLAY : 4˝ (101.6 mm) diameter dial face PRESSURE LIMIT : -20 in Hg. to 15 psig AMBIENT OPERATING LIMIT : 20 to 140°F (-6.67 to 60°C). HOUSING : Die cast aluminum case and bezel, with acrylic cover, Exterior finish is coated gray to withstand 168 hour salt spray corrosion test. PROCESS CONNECTION : 1/8" female NPT duplicate high and low pressure taps - one pair side and one pair back. ENCLOSURE RATING : IP67. | 477AV-02
DIFFERENTIAL PRESSURE GAGES | Dwyer | 1442 | 2000-300MM-SS | SERIES 2000 MAGNEHELIC® DIFFERENTIAL PRESSURE GAGES | Gauges | 0 | 300 | 1 | mmwc | 2% | 0.5 | 0 | 75 | 150 | 225 | 300 | DISPLAY : 4˝ (101.6 mm) diameter dial face PRESSURE LIMIT : -20 in Hg. to 15 psig AMBIENT OPERATING LIMIT : 20 to 140°F (-6.67 to 60°C). HOUSING : Die cast aluminum case and bezel, with acrylic cover, Exterior finish is coated gray to withstand 168 hour salt spray corrosion test. PROCESS CONNECTION : 1/8" female NPT duplicate high and low pressure taps - one pair side and one pair back. ENCLOSURE RATING : IP67. | 477AV-02
DIFFERENTIAL PRESSURE GAGES | Dwyer | 1443 | 2000-300PA-SB | SERIES 2000 MAGNEHELIC® DIFFERENTIAL PRESSURE GAGES | Gauges | 0 | 300 | 1 | PA | 2% | 0.5 | 0 | 75 | 150 | 225 | 300 | DISPLAY : 4˝ (101.6 mm) diameter dial face PRESSURE LIMIT : -20 in Hg. to 15 psig AMBIENT OPERATING LIMIT : 20 to 140°F (-6.67 to 60°C). HOUSING : Die cast aluminum case and bezel, with acrylic cover, Exterior finish is coated gray to withstand 168 hour salt spray corrosion test. PROCESS CONNECTION : 1/8" female NPT duplicate high and low pressure taps - one pair side and one pair back. ENCLOSURE RATING : IP67. | 477AV-02
DIFFERENTIAL PRESSURE GAGES | Dwyer | 1444 | 2000-350MBAR | SERIES 2000 MAGNEHELIC® DIFFERENTIAL PRESSURE GAGES | Gauges | 0 | 350 | 1 | MBAR | 2% | 0.5 | 0 | 100 | 200 | 300 | 350 | DISPLAY : 4˝ (101.6 mm) diameter dial face PRESSURE LIMIT : -20 in Hg. to 15 psig AMBIENT OPERATING LIMIT : 20 to 140°F (-6.67 to 60°C). HOUSING : Die cast aluminum case and bezel, with acrylic cover, Exterior finish is coated gray to withstand 168 hour salt spray corrosion test. PROCESS CONNECTION : 1/8" female NPT duplicate high and low pressure taps - one pair side and one pair back. ENCLOSURE RATING : IP67. | 477AV-02
DIFFERENTIAL PRESSURE GAGES | Dwyer | 1445 | 2000-350MM | SERIES 2000 MAGNEHELIC® DIFFERENTIAL PRESSURE GAGES | Gauges | 0 | 350 | 1 | mmwc | 2% | 0.5 | 0 | 100 | 200 | 300 | 350 | DISPLAY : 4˝ (101.6 mm) diameter dial face PRESSURE LIMIT : -20 in Hg. to 15 psig AMBIENT OPERATING LIMIT : 20 to 140°F (-6.67 to 60°C). HOUSING : Die cast aluminum case and bezel, with acrylic cover, Exterior finish is coated gray to withstand 168 hour salt spray corrosion test. PROCESS CONNECTION : 1/8" female NPT duplicate high and low pressure taps - one pair side and one pair back. ENCLOSURE RATING : IP67. | 477AV-02
DIFFERENTIAL PRESSURE GAGES | Dwyer | 1446 | 2000-4000MM-HP | SERIES 2000 MAGNEHELIC® DIFFERENTIAL PRESSURE GAGES | Gauges | 0 | 4000 | 1 | mmwc | 2% | 0.5 | 0 | 1000 | 2000 | 3000 | 4000 | DISPLAY : 4˝ (101.6 mm) diameter dial face PRESSURE LIMIT : -20 in Hg. to 15 psig AMBIENT OPERATING LIMIT : 20 to 140°F (-6.67 to 60°C). HOUSING : Die cast aluminum case and bezel, with acrylic cover, Exterior finish is coated gray to withstand 168 hour salt spray corrosion test. PROCESS CONNECTION : 1/8" female NPT duplicate high and low pressure taps - one pair side and one pair back. ENCLOSURE RATING : IP67. | 477AV-02
DIFFERENTIAL PRESSURE GAGES | Dwyer | 1447 | 2000-400MM | SERIES 2000 MAGNEHELIC® DIFFERENTIAL PRESSURE GAGES | Gauges | 0 | 400 | 1 | mmwc | 2% | 0.5 | 0 | 100 | 200 | 300 | 400 | DISPLAY : 4˝ (101.6 mm) diameter dial face PRESSURE LIMIT : -20 in Hg. to 15 psig AMBIENT OPERATING LIMIT : 20 to 140°F (-6.67 to 60°C). HOUSING : Die cast aluminum case and bezel, with acrylic cover, Exterior finish is coated gray to withstand 168 hour salt spray corrosion test. PROCESS CONNECTION : 1/8" female NPT duplicate high and low pressure taps - one pair side and one pair back. ENCLOSURE RATING : IP67. | 477AV-02
DIFFERENTIAL PRESSURE GAGES | Dwyer | 1448 | 2000-400PA | SERIES 2000 MAGNEHELIC® DIFFERENTIAL PRESSURE GAGES | Gauges | 0 | 400 | 1 | PA | 2% | 0.5 | 0 | 100 | 200 | 300 | 400 | DISPLAY : 4˝ (101.6 mm) diameter dial face PRESSURE LIMIT : -20 in Hg. to 15 psig AMBIENT OPERATING LIMIT : 20 to 140°F (-6.67 to 60°C). HOUSING : Die cast aluminum case and bezel, with acrylic cover, Exterior finish is coated gray to withstand 168 hour salt spray corrosion test. PROCESS CONNECTION : 1/8" female NPT duplicate high and low pressure taps - one pair side and one pair back. ENCLOSURE RATING : IP67. | 477AV-02
DIFFERENTIAL PRESSURE GAGES | Dwyer | 1449 | 2000-5000MM | SERIES 2000 MAGNEHELIC® DIFFERENTIAL PRESSURE GAGES | Gauges | 0 | 5000 | 1 | mmwc | 2% | 0.5 | 0 | 1250 | 2500 | 3750 | 5000 | DISPLAY : 4˝ (101.6 mm) diameter dial face PRESSURE LIMIT : -20 in Hg. to 15 psig AMBIENT OPERATING LIMIT : 20 to 140°F (-6.67 to 60°C). HOUSING : Die cast aluminum case and bezel, with acrylic cover, Exterior finish is coated gray to withstand 168 hour salt spray corrosion test. PROCESS CONNECTION : 1/8" female NPT duplicate high and low pressure taps - one pair side and one pair back. ENCLOSURE RATING : IP67. | 477AV-02
DIFFERENTIAL PRESSURE GAGES | Dwyer | 1450 | 2000-500MM | SERIES 2000 MAGNEHELIC® DIFFERENTIAL PRESSURE GAGES | Gauges | 0 | 500 | 1 | mmwc | 2% | 0.5 | 0 | 125 | 250 | 375 | 500 | DISPLAY : 4˝ (101.6 mm) diameter dial face PRESSURE LIMIT : -20 in Hg. to 15 psig AMBIENT OPERATING LIMIT : 20 to 140°F (-6.67 to 60°C). HOUSING : Die cast aluminum case and bezel, with acrylic cover, Exterior finish is coated gray to withstand 168 hour salt spray corrosion test. PROCESS CONNECTION : 1/8" female NPT duplicate high and low pressure taps - one pair side and one pair back. ENCLOSURE RATING : IP67. | 477AV-02
DIFFERENTIAL PRESSURE GAGES | Dwyer | 1451 | 2000-500MM-HP | SERIES 2000 MAGNEHELIC® DIFFERENTIAL PRESSURE GAGES | Gauges | 0 | 500 | 1 | mmwc | 2% | 0.5 | 0 | 125 | 250 | 375 | 500 | DISPLAY : 4˝ (101.6 mm) diameter dial face PRESSURE LIMIT : -20 in Hg. to 15 psig AMBIENT OPERATING LIMIT : 20 to 140°F (-6.67 to 60°C). HOUSING : Die cast aluminum case and bezel, with acrylic cover, Exterior finish is coated gray to withstand 168 hour salt spray corrosion test. PROCESS CONNECTION : 1/8" female NPT duplicate high and low pressure taps - one pair side and one pair back. ENCLOSURE RATING : IP67. | 477AV-02
DIFFERENTIAL PRESSURE GAGES | Dwyer | 1452 | 2000-500MM-SS | SERIES 2000 MAGNEHELIC® DIFFERENTIAL PRESSURE GAGES | Gauges | 0 | 500 | 1 | mmwc | 2% | 0.5 | 0 | 125 | 250 | 375 | 500 | DISPLAY : 4˝ (101.6 mm) diameter dial face PRESSURE LIMIT : -20 in Hg. to 15 psig AMBIENT OPERATING LIMIT : 20 to 140°F (-6.67 to 60°C). HOUSING : Die cast aluminum case and bezel, with acrylic cover, Exterior finish is coated gray to withstand 168 hour salt spray corrosion test. PROCESS CONNECTION : 1/8" female NPT duplicate high and low pressure taps - one pair side and one pair back. ENCLOSURE RATING : IP67. | 477AV-02
DIFFERENTIAL PRESSURE GAGES | Dwyer | 1453 | 2000-500PA | SERIES 2000 MAGNEHELIC® DIFFERENTIAL PRESSURE GAGES | Gauges | 0 | 500 | 1 | PA | 2% | 0.5 | 0 | 125 | 250 | 375 | 500 | DISPLAY : 4˝ (101.6 mm) diameter dial face PRESSURE LIMIT : -20 in Hg. to 15 psig AMBIENT OPERATING LIMIT : 20 to 140°F (-6.67 to 60°C). HOUSING : Die cast aluminum case and bezel, with acrylic cover, Exterior finish is coated gray to withstand 168 hour salt spray corrosion test. PROCESS CONNECTION : 1/8" female NPT duplicate high and low pressure taps - one pair side and one pair back. ENCLOSURE RATING : IP67. | 477AV-02
DIFFERENTIAL PRESSURE GAGES | Dwyer | 1454 | 2000-500PA-ASF | SERIES 2000 MAGNEHELIC® DIFFERENTIAL PRESSURE GAGES | Gauges | 0 | 500 | 1 | PA | 2% | 0.5 | 0 | 125 | 250 | 375 | 500 | DISPLAY : 4˝ (101.6 mm) diameter dial face PRESSURE LIMIT : -20 in Hg. to 15 psig AMBIENT OPERATING LIMIT : 20 to 140°F (-6.67 to 60°C). HOUSING : Die cast aluminum case and bezel, with acrylic cover, Exterior finish is coated gray to withstand 168 hour salt spray corrosion test. PROCESS CONNECTION : 1/8" female NPT duplicate high and low pressure taps - one pair side and one pair back. ENCLOSURE RATING : IP67. | 477AV-02
DIFFERENTIAL PRESSURE GAGES | Dwyer | 1455 | 2000-500PA-HA | SERIES 2000 MAGNEHELIC® DIFFERENTIAL PRESSURE GAGES | Gauges | 0 | 500 | 1 | PA | 2% | 0.5 | 0 | 125 | 250 | 375 | 500 | DISPLAY : 4˝ (101.6 mm) diameter dial face PRESSURE LIMIT : -20 in Hg. to 15 psig AMBIENT OPERATING LIMIT : 20 to 140°F (-6.67 to 60°C). HOUSING : Die cast aluminum case and bezel, with acrylic cover, Exterior finish is coated gray to withstand 168 hour salt spray corrosion test. PROCESS CONNECTION : 1/8" female NPT duplicate high and low pressure taps - one pair side and one pair back. ENCLOSURE RATING : IP67. | 477AV-02
DIFFERENTIAL PRESSURE GAGES | Dwyer | 1456 | 2000-50CM | SERIES 2000 MAGNEHELIC® DIFFERENTIAL PRESSURE GAGES | Gauges | 0 | 500 | 1 |  | 2% | 0.5 | 0 | 10 | 20 | 40 | 50 | DISPLAY : 4˝ (101.6 mm) diameter dial face PRESSURE LIMIT : -20 in Hg. to 15 psig AMBIENT OPERATING LIMIT : 20 to 140°F (-6.67 to 60°C). HOUSING : Die cast aluminum case and bezel, with acrylic cover, Exterior finish is coated gray to withstand 168 hour salt spray corrosion test. PROCESS CONNECTION : 1/8" female NPT duplicate high and low pressure taps - one pair side and one pair back. ENCLOSURE RATING : IP67. | 477AV-02
DIFFERENTIAL PRESSURE GAGES | Dwyer | 1457 | 2000-50MM | SERIES 2000 MAGNEHELIC® DIFFERENTIAL PRESSURE GAGES | Gauges | 0 | 50 | 1 | mmwc | 2% | 0.5 | 0 | 10 | 20 | 40 | 50 | DISPLAY : 4˝ (101.6 mm) diameter dial face PRESSURE LIMIT : -20 in Hg. to 15 psig AMBIENT OPERATING LIMIT : 20 to 140°F (-6.67 to 60°C). HOUSING : Die cast aluminum case and bezel, with acrylic cover, Exterior finish is coated gray to withstand 168 hour salt spray corrosion test. PROCESS CONNECTION : 1/8" female NPT duplicate high and low pressure taps - one pair side and one pair back. ENCLOSURE RATING : IP67. | 477AV-02
DIFFERENTIAL PRESSURE GAGES | Dwyer | 1458 | 2000-50MM-ASF | SERIES 2000 MAGNEHELIC® DIFFERENTIAL PRESSURE GAGES | Gauges | 0 | 50 | 1 | mmwc | 2% | 0.5 | 0 | 10 | 20 | 40 | 50 | DISPLAY : 4˝ (101.6 mm) diameter dial face PRESSURE LIMIT : -20 in Hg. to 15 psig AMBIENT OPERATING LIMIT : 20 to 140°F (-6.67 to 60°C). HOUSING : Die cast aluminum case and bezel, with acrylic cover, Exterior finish is coated gray to withstand 168 hour salt spray corrosion test. PROCESS CONNECTION : 1/8" female NPT duplicate high and low pressure taps - one pair side and one pair back. ENCLOSURE RATING : IP67. | 477AV-02
DIFFERENTIAL PRESSURE GAGES | Dwyer | 1459 | 2000-50MM-BA | SERIES 2000 MAGNEHELIC® DIFFERENTIAL PRESSURE GAGES | Gauges | 0 | 50 | 1 | mmwc | 2% | 0.5 | 0 | 25 | 50 | 75 | 50 | DISPLAY : 4˝ (101.6 mm) diameter dial face PRESSURE LIMIT : -20 in Hg. to 15 psig AMBIENT OPERATING LIMIT : 20 to 140°F (-6.67 to 60°C). HOUSING : Die cast aluminum case and bezel, with acrylic cover, Exterior finish is coated gray to withstand 168 hour salt spray corrosion test. PROCESS CONNECTION : 1/8" female NPT duplicate high and low pressure taps - one pair side and one pair back. ENCLOSURE RATING : IP67. | 477AV-02
DIFFERENTIAL PRESSURE GAGES | Dwyer | 1460 | 2000-50MM-HA | SERIES 2000 MAGNEHELIC® DIFFERENTIAL PRESSURE GAGES | Gauges | 0 | 50 | 1 | mmwc | 2% | 0.5 | 0 | 10 | 20 | 40 | 50 | DISPLAY : 4˝ (101.6 mm) diameter dial face PRESSURE LIMIT : -20 in Hg. to 15 psig AMBIENT OPERATING LIMIT : 20 to 140°F (-6.67 to 60°C). HOUSING : Die cast aluminum case and bezel, with acrylic cover, Exterior finish is coated gray to withstand 168 hour salt spray corrosion test. PROCESS CONNECTION : 1/8" female NPT duplicate high and low pressure taps - one pair side and one pair back. ENCLOSURE RATING : IP67. | 477AV-02
DIFFERENTIAL PRESSURE GAGES | Dwyer | 1461 | 2000-50MM-M | SERIES 2000 MAGNEHELIC® DIFFERENTIAL PRESSURE GAGES | Gauges | 0 | 50 | 1 | mmwc | 2% | 0.5 | 0 | 10 | 20 | 40 | 50 | DISPLAY : 4˝ (101.6 mm) diameter dial face PRESSURE LIMIT : -20 in Hg. to 15 psig AMBIENT OPERATING LIMIT : 20 to 140°F (-6.67 to 60°C). HOUSING : Die cast aluminum case and bezel, with acrylic cover, Exterior finish is coated gray to withstand 168 hour salt spray corrosion test. PROCESS CONNECTION : 1/8" female NPT duplicate high and low pressure taps - one pair side and one pair back. ENCLOSURE RATING : IP67. | 477AV-02
DIFFERENTIAL PRESSURE GAGES | Dwyer | 1462 | 2000-5MBAR | SERIES 2000 MAGNEHELIC® DIFFERENTIAL PRESSURE GAGES | Gauges | 0 | 5 | 1 | MBAR | 2% | 0.5 | 0 | 1 | 2 | 4 | 5 | DISPLAY : 4˝ (101.6 mm) diameter dial face PRESSURE LIMIT : -20 in Hg. to 15 psig AMBIENT OPERATING LIMIT : 20 to 140°F (-6.67 to 60°C). HOUSING : Die cast aluminum case and bezel, with acrylic cover, Exterior finish is coated gray to withstand 168 hour salt spray corrosion test. PROCESS CONNECTION : 1/8" female NPT duplicate high and low pressure taps - one pair side and one pair back. ENCLOSURE RATING : IP67. | 477AV-02
DIFFERENTIAL PRESSURE GAGES | Dwyer | 1463 | 2000-60MBAR | SERIES 2000 MAGNEHELIC® DIFFERENTIAL PRESSURE GAGES | Gauges | 0 | 60 | 1 | MBAR | 2% | 0.5 | 0 | 12 | 36 | 48 | 60 | DISPLAY : 4˝ (101.6 mm) diameter dial face PRESSURE LIMIT : -20 in Hg. to 15 psig AMBIENT OPERATING LIMIT : 20 to 140°F (-6.67 to 60°C). HOUSING : Die cast aluminum case and bezel, with acrylic cover, Exterior finish is coated gray to withstand 168 hour salt spray corrosion test. PROCESS CONNECTION : 1/8" female NPT duplicate high and low pressure taps - one pair side and one pair back. ENCLOSURE RATING : IP67. | 477AV-02
DIFFERENTIAL PRESSURE GAGES | Dwyer | 1464 | 2000-60PA | SERIES 2000 MAGNEHELIC® DIFFERENTIAL PRESSURE GAGES | Gauges | 0 | 60 | 1 | PA | 2% | 0.5 | 0 | 12 | 36 | 48 | 60 | DISPLAY : 4˝ (101.6 mm) diameter dial face PRESSURE LIMIT : -20 in Hg. to 15 psig AMBIENT OPERATING LIMIT : 20 to 140°F (-6.67 to 60°C). HOUSING : Die cast aluminum case and bezel, with acrylic cover, Exterior finish is coated gray to withstand 168 hour salt spray corrosion test. PROCESS CONNECTION : 1/8" female NPT duplicate high and low pressure taps - one pair side and one pair back. ENCLOSURE RATING : IP67. | 477AV-02
DIFFERENTIAL PRESSURE GAGES | Dwyer | 1465 | 2000-60PA-HA | SERIES 2000 MAGNEHELIC® DIFFERENTIAL PRESSURE GAGES | Gauges | 0 | 60 | 1 | PA | 2% | 0.5 | 0 | 12 | 36 | 48 | 60 | DISPLAY : 4˝ (101.6 mm) diameter dial face PRESSURE LIMIT : -20 in Hg. to 15 psig AMBIENT OPERATING LIMIT : 20 to 140°F (-6.67 to 60°C). HOUSING : Die cast aluminum case and bezel, with acrylic cover, Exterior finish is coated gray to withstand 168 hour salt spray corrosion test. PROCESS CONNECTION : 1/8" female NPT duplicate high and low pressure taps - one pair side and one pair back. ENCLOSURE RATING : IP67. | 477AV-02
DIFFERENTIAL PRESSURE GAGES | Dwyer | 1466 | 2000-6KPa | SERIES 2000 MAGNEHELIC® DIFFERENTIAL PRESSURE GAGES | Gauges | 0 | 6 | 1 | kPa | 2% | 0.5 | 0 | 2 | 4 | 5 | 6 | DISPLAY : 4˝ (101.6 mm) diameter dial face PRESSURE LIMIT : -20 in Hg. to 15 psig AMBIENT OPERATING LIMIT : 20 to 140°F (-6.67 to 60°C). HOUSING : Die cast aluminum case and bezel, with acrylic cover, Exterior finish is coated gray to withstand 168 hour salt spray corrosion test. PROCESS CONNECTION : 1/8" female NPT duplicate high and low pressure taps - one pair side and one pair back. ENCLOSURE RATING : IP67. | 477AV-02
DIFFERENTIAL PRESSURE GAGES | Dwyer | 1467 | 2000-6MM | SERIES 2000 MAGNEHELIC® DIFFERENTIAL PRESSURE GAGES | Gauges | 0 | 6 | 1 | mmwc | 2% | 0.5 | 0 | 2 | 4 | 5 | 6 | DISPLAY : 4˝ (101.6 mm) diameter dial face PRESSURE LIMIT : -20 in Hg. to 15 psig AMBIENT OPERATING LIMIT : 20 to 140°F (-6.67 to 60°C). HOUSING : Die cast aluminum case and bezel, with acrylic cover, Exterior finish is coated gray to withstand 168 hour salt spray corrosion test. PROCESS CONNECTION : 1/8" female NPT duplicate high and low pressure taps - one pair side and one pair back. ENCLOSURE RATING : IP67. | 477AV-02
DIFFERENTIAL PRESSURE GAGES | Dwyer | 1468 | 2000-6MM-G-R | SERIES 2000 MAGNEHELIC® DIFFERENTIAL PRESSURE GAGES | Gauges | 0 | 6 | 1 | mmwc | 2% | 0.5 | 0 | 2 | 4 | 5 | 6 | DISPLAY : 4˝ (101.6 mm) diameter dial face PRESSURE LIMIT : -20 in Hg. to 15 psig AMBIENT OPERATING LIMIT : 20 to 140°F (-6.67 to 60°C). HOUSING : Die cast aluminum case and bezel, with acrylic cover, Exterior finish is coated gray to withstand 168 hour salt spray corrosion test. PROCESS CONNECTION : 1/8" female NPT duplicate high and low pressure taps - one pair side and one pair back. ENCLOSURE RATING : IP67. | 477AV-02
DIFFERENTIAL PRESSURE GAGES | Dwyer | 1469 | 2000-700MM | SERIES 2000 MAGNEHELIC® DIFFERENTIAL PRESSURE GAGES | Gauges | 0 | 700 | 1 | mmwc | 2% | 0.5 | 0 | 200 | 400 | 600 | 700 | DISPLAY : 4˝ (101.6 mm) diameter dial face PRESSURE LIMIT : -20 in Hg. to 15 psig AMBIENT OPERATING LIMIT : 20 to 140°F (-6.67 to 60°C). HOUSING : Die cast aluminum case and bezel, with acrylic cover, Exterior finish is coated gray to withstand 168 hour salt spray corrosion test. PROCESS CONNECTION : 1/8" female NPT duplicate high and low pressure taps - one pair side and one pair back. ENCLOSURE RATING : IP67. | 477AV-02
DIFFERENTIAL PRESSURE GAGES | Dwyer | 1470 | 2000-700PA | SERIES 2000 MAGNEHELIC® DIFFERENTIAL PRESSURE GAGES | Gauges | 0 | 700 | 1 | PA | 2% | 0.5 | 0 | 200 | 400 | 600 | 700 | DISPLAY : 4˝ (101.6 mm) diameter dial face PRESSURE LIMIT : -20 in Hg. to 15 psig AMBIENT OPERATING LIMIT : 20 to 140°F (-6.67 to 60°C). HOUSING : Die cast aluminum case and bezel, with acrylic cover, Exterior finish is coated gray to withstand 168 hour salt spray corrosion test. PROCESS CONNECTION : 1/8" female NPT duplicate high and low pressure taps - one pair side and one pair back. ENCLOSURE RATING : IP67. | 477AV-02
DIFFERENTIAL PRESSURE GAGES | Dwyer | 1471 | 2000-750MM | SERIES 2000 MAGNEHELIC® DIFFERENTIAL PRESSURE GAGES | Gauges | 0 | 750 | 1 | mmwc | 2% | 0.5 | 0 | 200 | 400 | 600 | 750 | DISPLAY : 4˝ (101.6 mm) diameter dial face PRESSURE LIMIT : -20 in Hg. to 15 psig AMBIENT OPERATING LIMIT : 20 to 140°F (-6.67 to 60°C). HOUSING : Die cast aluminum case and bezel, with acrylic cover, Exterior finish is coated gray to withstand 168 hour salt spray corrosion test. PROCESS CONNECTION : 1/8" female NPT duplicate high and low pressure taps - one pair side and one pair back. ENCLOSURE RATING : IP67. | 477AV-02
DIFFERENTIAL PRESSURE GAGES | Dwyer | 1472 | 2000-750MM-HP | SERIES 2000 MAGNEHELIC® DIFFERENTIAL PRESSURE GAGES | Gauges | 0 | 750 | 1 | mmwc | 2% | 0.5 | 0 | 200 | 400 | 600 | 750 | DISPLAY : 4˝ (101.6 mm) diameter dial face PRESSURE LIMIT : -20 in Hg. to 15 psig AMBIENT OPERATING LIMIT : 20 to 140°F (-6.67 to 60°C). HOUSING : Die cast aluminum case and bezel, with acrylic cover, Exterior finish is coated gray to withstand 168 hour salt spray corrosion test. PROCESS CONNECTION : 1/8" female NPT duplicate high and low pressure taps - one pair side and one pair back. ENCLOSURE RATING : IP67. | 477AV-02
DIFFERENTIAL PRESSURE GAGES | Dwyer | 1473 | 2000-750 MM-HP + A-286 | SERIES 2000 MAGNEHELIC® DIFFERENTIAL PRESSURE GAGES | Gauges | 0 | 750 | 1 | mmwc | 2% | 0.5 | 0 | 200 | 400 | 600 | 750 | DISPLAY : 4˝ (101.6 mm) diameter dial face PRESSURE LIMIT : -20 in Hg. to 15 psig AMBIENT OPERATING LIMIT : 20 to 140°F (-6.67 to 60°C). HOUSING : Die cast aluminum case and bezel, with acrylic cover, Exterior finish is coated gray to withstand 168 hour salt spray corrosion test. PROCESS CONNECTION : 1/8" female NPT duplicate high and low pressure taps - one pair side and one pair back. ENCLOSURE RATING : IP67. | 477AV-02
DIFFERENTIAL PRESSURE GAGES | Dwyer | 1474 | 2000-75MM | SERIES 2000 MAGNEHELIC® DIFFERENTIAL PRESSURE GAGES | Gauges | 0 | 75 | 1 | mmwc | 2% | 0.5 | 0 | 20 | 40 | 60 | 75 | DISPLAY : 4˝ (101.6 mm) diameter dial face PRESSURE LIMIT : -20 in Hg. to 15 psig AMBIENT OPERATING LIMIT : 20 to 140°F (-6.67 to 60°C). HOUSING : Die cast aluminum case and bezel, with acrylic cover, Exterior finish is coated gray to withstand 168 hour salt spray corrosion test. PROCESS CONNECTION : 1/8" female NPT duplicate high and low pressure taps - one pair side and one pair back. ENCLOSURE RATING : IP67. | 477AV-02
DIFFERENTIAL PRESSURE GAGES | Dwyer | 1475 | 2000-800MM | SERIES 2000 MAGNEHELIC® DIFFERENTIAL PRESSURE GAGES | Gauges | 0 | 800 | 1 | mmwc | 2% | 0.5 | 0 | 200 | 400 | 600 | 800 | DISPLAY : 4˝ (101.6 mm) diameter dial face PRESSURE LIMIT : -20 in Hg. to 15 psig AMBIENT OPERATING LIMIT : 20 to 140°F (-6.67 to 60°C). HOUSING : Die cast aluminum case and bezel, with acrylic cover, Exterior finish is coated gray to withstand 168 hour salt spray corrosion test. PROCESS CONNECTION : 1/8" female NPT duplicate high and low pressure taps - one pair side and one pair back. ENCLOSURE RATING : IP67. | 477AV-02
DIFFERENTIAL PRESSURE GAGES | Dwyer | 1476 | 2000-800PA | SERIES 2000 MAGNEHELIC® DIFFERENTIAL PRESSURE GAGES | Gauges | 0 | 800 | 1 | PA | 2% | 0.5 | 0 | 200 | 400 | 600 | 800 | DISPLAY : 4˝ (101.6 mm) diameter dial face PRESSURE LIMIT : -20 in Hg. to 15 psig AMBIENT OPERATING LIMIT : 20 to 140°F (-6.67 to 60°C). HOUSING : Die cast aluminum case and bezel, with acrylic cover, Exterior finish is coated gray to withstand 168 hour salt spray corrosion test. PROCESS CONNECTION : 1/8" female NPT duplicate high and low pressure taps - one pair side and one pair back. ENCLOSURE RATING : IP67. | 477AV-02
DIFFERENTIAL PRESSURE GAGES | Dwyer | 1477 | 2000-80MM | SERIES 2000 MAGNEHELIC® DIFFERENTIAL PRESSURE GAGES | Gauges | 0 | 80 | 1 | mmwc | 2% | 0.5 | 0 | 20 | 40 | 60 | 80 | DISPLAY : 4˝ (101.6 mm) diameter dial face PRESSURE LIMIT : -20 in Hg. to 15 psig AMBIENT OPERATING LIMIT : 20 to 140°F (-6.67 to 60°C). HOUSING : Die cast aluminum case and bezel, with acrylic cover, Exterior finish is coated gray to withstand 168 hour salt spray corrosion test. PROCESS CONNECTION : 1/8" female NPT duplicate high and low pressure taps - one pair side and one pair back. ENCLOSURE RATING : IP67. | 477AV-02
DIFFERENTIAL PRESSURE GAGES | Dwyer | 1478 | 2300-2000PA | SERIES 2000 MAGNEHELIC® DIFFERENTIAL PRESSURE GAGES | Gauges | -1000 | 1000 | 1 | PA | 2% | 0.5 | -1000 | -500 | 0 | 500 | 1000 | DISPLAY : 4˝ (101.6 mm) diameter dial face PRESSURE LIMIT : -20 in Hg. to 15 psig AMBIENT OPERATING LIMIT : 20 to 140°F (-6.67 to 60°C). HOUSING : Die cast aluminum case and bezel, with acrylic cover, Exterior finish is coated gray to withstand 168 hour salt spray corrosion test. PROCESS CONNECTION : 1/8" female NPT duplicate high and low pressure taps - one pair side and one pair back. ENCLOSURE RATING : IP67. | 477AV-02
DIFFERENTIAL PRESSURE GAGES | Dwyer | 1479 | 2001 | SERIES 2000 MAGNEHELIC® DIFFERENTIAL PRESSURE GAGES | Gauges | 0 | 1 | 2% | inWC | 2% | 0.5 | 0 | 0.2 | 0.6 | 0.8 | 1 | DISPLAY : 4˝ (101.6 mm) diameter dial face PRESSURE LIMIT : -20 in Hg. to 15 psig AMBIENT OPERATING LIMIT : 20 to 140°F (-6.67 to 60°C). HOUSING : Die cast aluminum case and bezel, with acrylic cover, Exterior finish is coated gray to withstand 168 hour salt spray corrosion test. PROCESS CONNECTION : 1/8" female NPT duplicate high and low pressure taps - one pair side and one pair back. ENCLOSURE RATING : IP67. | 477AV-00
DIFFERENTIAL PRESSURE GAGES | Dwyer | 1480 | 2002 | SERIES 2000 MAGNEHELIC® DIFFERENTIAL PRESSURE GAGES | Gauges | 0 | 2 | 0.05 | inWC | 2% | 0.5 | 0 | 0.4 | 1.2 | 1.6 | 2 | DISPLAY : 4˝ (101.6 mm) diameter dial face PRESSURE LIMIT : -20 in Hg. to 15 psig AMBIENT OPERATING LIMIT : 20 to 140°F (-6.67 to 60°C). HOUSING : Die cast aluminum case and bezel, with acrylic cover, Exterior finish is coated gray to withstand 168 hour salt spray corrosion test. PROCESS CONNECTION : 1/8" female NPT duplicate high and low pressure taps - one pair side and one pair back. ENCLOSURE RATING : IP67. | 477AV-00
DIFFERENTIAL PRESSURE GAGES | Dwyer | 1481 | 2003 | SERIES 2000 MAGNEHELIC® DIFFERENTIAL PRESSURE GAGES | Gauges | 0 | 3 | 0.1 | inWC | 2% | 0.5 | 0 | 0.6 | 1.8 | 2.4 | 3 | DISPLAY : 4˝ (101.6 mm) diameter dial face PRESSURE LIMIT : -20 in Hg. to 15 psig AMBIENT OPERATING LIMIT : 20 to 140°F (-6.67 to 60°C). HOUSING : Die cast aluminum case and bezel, with acrylic cover, Exterior finish is coated gray to withstand 168 hour salt spray corrosion test. PROCESS CONNECTION : 1/8" female NPT duplicate high and low pressure taps - one pair side and one pair back. ENCLOSURE RATING : IP67. | 477AV-00
DIFFERENTIAL PRESSURE GAGES | Dwyer | 1482 | 2004 | SERIES 2000 MAGNEHELIC® DIFFERENTIAL PRESSURE GAGES | Gauges | 0 | 4 | 0.1 | inWC | 2% | 0.5 | 0 | 0.8 | 2.4 | 3.2 | 4 | DISPLAY : 4˝ (101.6 mm) diameter dial face PRESSURE LIMIT : -20 in Hg. to 15 psig AMBIENT OPERATING LIMIT : 20 to 140°F (-6.67 to 60°C). HOUSING : Die cast aluminum case and bezel, with acrylic cover, Exterior finish is coated gray to withstand 168 hour salt spray corrosion test. PROCESS CONNECTION : 1/8" female NPT duplicate high and low pressure taps - one pair side and one pair back. ENCLOSURE RATING : IP67. | 477AV-00
DIFFERENTIAL PRESSURE GAGES | Dwyer | 1483 | 2005 | SERIES 2000 MAGNEHELIC® DIFFERENTIAL PRESSURE GAGES | Gauges | 0 | 5 | 0.1 | inWC | 2% | 0.5 | 0 | 1 | 3 | 4 | 5 | DISPLAY : 4˝ (101.6 mm) diameter dial face PRESSURE LIMIT : -20 in Hg. to 15 psig AMBIENT OPERATING LIMIT : 20 to 140°F (-6.67 to 60°C). HOUSING : Die cast aluminum case and bezel, with acrylic cover, Exterior finish is coated gray to withstand 168 hour salt spray corrosion test. PROCESS CONNECTION : 1/8" female NPT duplicate high and low pressure taps - one pair side and one pair back. ENCLOSURE RATING : IP67. | 477B-1
DIFFERENTIAL PRESSURE GAGES | Dwyer | 1484 | 2006 | SERIES 2000 MAGNEHELIC® DIFFERENTIAL PRESSURE GAGES | Gauges | 0 | 6 | 0.2 | inWC | 2% | 0.5 | 0 | 1.2 | 3.6 | 4.8 | 6 | DISPLAY : 4˝ (101.6 mm) diameter dial face PRESSURE LIMIT : -20 in Hg. to 15 psig AMBIENT OPERATING LIMIT : 20 to 140°F (-6.67 to 60°C). HOUSING : Die cast aluminum case and bezel, with acrylic cover, Exterior finish is coated gray to withstand 168 hour salt spray corrosion test. PROCESS CONNECTION : 1/8" female NPT duplicate high and low pressure taps - one pair side and one pair back. ENCLOSURE RATING : IP67. | 477B-1
DIFFERENTIAL PRESSURE GAGES | Dwyer | 1485 | 2008 | SERIES 2000 MAGNEHELIC® DIFFERENTIAL PRESSURE GAGES | Gauges | 0 | 8 | 0.2 | inWC | 2% | 0.5 | 0 | 1.6 | 4.8 | 6.4 | 8 | DISPLAY : 4˝ (101.6 mm) diameter dial face PRESSURE LIMIT : -20 in Hg. to 15 psig AMBIENT OPERATING LIMIT : 20 to 140°F (-6.67 to 60°C). HOUSING : Die cast aluminum case and bezel, with acrylic cover, Exterior finish is coated gray to withstand 168 hour salt spray corrosion test. PROCESS CONNECTION : 1/8" female NPT duplicate high and low pressure taps - one pair side and one pair back. ENCLOSURE RATING : IP67. | 477B-1
DIFFERENTIAL PRESSURE GAGES | Dwyer | 1486 | 2010 | SERIES 2000 MAGNEHELIC® DIFFERENTIAL PRESSURE GAGES | Gauges | 0 | 10 | 0.2 | inWC | 2% | 0.5 | 0 | 2 | 6 | 8 | 10 | DISPLAY : 4˝ (101.6 mm) diameter dial face PRESSURE LIMIT : -20 in Hg. to 15 psig AMBIENT OPERATING LIMIT : 20 to 140°F (-6.67 to 60°C). HOUSING : Die cast aluminum case and bezel, with acrylic cover, Exterior finish is coated gray to withstand 168 hour salt spray corrosion test. PROCESS CONNECTION : 1/8" female NPT duplicate high and low pressure taps - one pair side and one pair back. ENCLOSURE RATING : IP67. | 477B-1
DIFFERENTIAL PRESSURE GAGES | Dwyer | 1487 | 2012 | SERIES 2000 MAGNEHELIC® DIFFERENTIAL PRESSURE GAGES | Gauges | 0 | 12 | 1 | inWC | 2% | 0.5 | 0 | 2.4 | 7.2 | 9.6 | 12 | DISPLAY : 4˝ (101.6 mm) diameter dial face PRESSURE LIMIT : -20 in Hg. to 15 psig AMBIENT OPERATING LIMIT : 20 to 140°F (-6.67 to 60°C). HOUSING : Die cast aluminum case and bezel, with acrylic cover, Exterior finish is coated gray to withstand 168 hour salt spray corrosion test. PROCESS CONNECTION : 1/8" female NPT duplicate high and low pressure taps - one pair side and one pair back. ENCLOSURE RATING : IP67. | 477B-1
DIFFERENTIAL PRESSURE GAGES | Dwyer | 1488 | 2015 | SERIES 2000 MAGNEHELIC® DIFFERENTIAL PRESSURE GAGES | Gauges | 0 | 15 | 0.5 | inWC | 2% | 0.5 | 0 | 3 | 9 | 12 | 15 | DISPLAY : 4˝ (101.6 mm) diameter dial face PRESSURE LIMIT : -20 in Hg. to 15 psig AMBIENT OPERATING LIMIT : 20 to 140°F (-6.67 to 60°C). HOUSING : Die cast aluminum case and bezel, with acrylic cover, Exterior finish is coated gray to withstand 168 hour salt spray corrosion test. PROCESS CONNECTION : 1/8" female NPT duplicate high and low pressure taps - one pair side and one pair back. ENCLOSURE RATING : IP67. | 477B-1
DIFFERENTIAL PRESSURE GAGES | Dwyer | 1489 | 2020 | SERIES 2000 MAGNEHELIC® DIFFERENTIAL PRESSURE GAGES | Gauges | 0 | 20 | 0.5 | inWC | 2% | 0.5 | 0 | 4 | 12 | 16 | 20 | DISPLAY : 4˝ (101.6 mm) diameter dial face PRESSURE LIMIT : -20 in Hg. to 15 psig AMBIENT OPERATING LIMIT : 20 to 140°F (-6.67 to 60°C). HOUSING : Die cast aluminum case and bezel, with acrylic cover, Exterior finish is coated gray to withstand 168 hour salt spray corrosion test. PROCESS CONNECTION : 1/8" female NPT duplicate high and low pressure taps - one pair side and one pair back. ENCLOSURE RATING : IP67. | 477B-1
DIFFERENTIAL PRESSURE GAGES | Dwyer | 1490 | 2025 | SERIES 2000 MAGNEHELIC® DIFFERENTIAL PRESSURE GAGES | Gauges | 0 | 25 | 0.5 | inWC | 2% | 0.5 | 0 | 5 | 15 | 20 | 25 | DISPLAY : 4˝ (101.6 mm) diameter dial face PRESSURE LIMIT : -20 in Hg. to 15 psig AMBIENT OPERATING LIMIT : 20 to 140°F (-6.67 to 60°C). HOUSING : Die cast aluminum case and bezel, with acrylic cover, Exterior finish is coated gray to withstand 168 hour salt spray corrosion test. PROCESS CONNECTION : 1/8" female NPT duplicate high and low pressure taps - one pair side and one pair back. ENCLOSURE RATING : IP67. | 477AV-02
DIFFERENTIAL PRESSURE GAGES | Dwyer | 1491 | 2030 | SERIES 2000 MAGNEHELIC® DIFFERENTIAL PRESSURE GAGES | Gauges | 0 | 30 | 1 | inWC | 2% | 0.5 | 0 | 6 | 18 | 24 | 30 | DISPLAY : 4˝ (101.6 mm) diameter dial face PRESSURE LIMIT : -20 in Hg. to 15 psig AMBIENT OPERATING LIMIT : 20 to 140°F (-6.67 to 60°C). HOUSING : Die cast aluminum case and bezel, with acrylic cover, Exterior finish is coated gray to withstand 168 hour salt spray corrosion test. PROCESS CONNECTION : 1/8" female NPT duplicate high and low pressure taps - one pair side and one pair back. ENCLOSURE RATING : IP67. | 477AV-02
DIFFERENTIAL PRESSURE GAGES | Dwyer | 1492 | 2040 | SERIES 2000 MAGNEHELIC® DIFFERENTIAL PRESSURE GAGES | Gauges | 0 | 40 | 1 | inWC | 2% | 0.5 | 0 | 8 | 24 | 32 | 40 | DISPLAY : 4˝ (101.6 mm) diameter dial face PRESSURE LIMIT : -20 in Hg. to 15 psig AMBIENT OPERATING LIMIT : 20 to 140°F (-6.67 to 60°C). HOUSING : Die cast aluminum case and bezel, with acrylic cover, Exterior finish is coated gray to withstand 168 hour salt spray corrosion test. PROCESS CONNECTION : 1/8" female NPT duplicate high and low pressure taps - one pair side and one pair back. ENCLOSURE RATING : IP67. | 477AV-02
DIFFERENTIAL PRESSURE GAGES | Dwyer | 1493 | 2050 | SERIES 2000 MAGNEHELIC® DIFFERENTIAL PRESSURE GAGES | Gauges | 0 | 50 | 1 | inWC | 2% | 0.5 | 0 | 10 | 30 | 40 | 50 | DISPLAY : 4˝ (101.6 mm) diameter dial face PRESSURE LIMIT : -20 in Hg. to 15 psig AMBIENT OPERATING LIMIT : 20 to 140°F (-6.67 to 60°C). HOUSING : Die cast aluminum case and bezel, with acrylic cover, Exterior finish is coated gray to withstand 168 hour salt spray corrosion test. PROCESS CONNECTION : 1/8" female NPT duplicate high and low pressure taps - one pair side and one pair back. ENCLOSURE RATING : IP67. | 477AV-02
DIFFERENTIAL PRESSURE GAGES | Dwyer | 1494 | 2060 | SERIES 2000 MAGNEHELIC® DIFFERENTIAL PRESSURE GAGES | Gauges | 0 | 60 | 2 | inWC | 2% | 0.5 | 0 | 12 | 36 | 48 | 60 | DISPLAY : 4˝ (101.6 mm) diameter dial face PRESSURE LIMIT : -20 in Hg. to 15 psig AMBIENT OPERATING LIMIT : 20 to 140°F (-6.67 to 60°C). HOUSING : Die cast aluminum case and bezel, with acrylic cover, Exterior finish is coated gray to withstand 168 hour salt spray corrosion test. PROCESS CONNECTION : 1/8" female NPT duplicate high and low pressure taps - one pair side and one pair back. ENCLOSURE RATING : IP67. | 477AV-02
DIFFERENTIAL PRESSURE GAGES | Dwyer | 1495 | 2080 | SERIES 2000 MAGNEHELIC® DIFFERENTIAL PRESSURE GAGES | Gauges | 0 | 80 | 2 | inWC | 2% | 0.5 | 0 | 16 | 48 | 64 | 80 | DISPLAY : 4˝ (101.6 mm) diameter dial face PRESSURE LIMIT : -20 in Hg. to 15 psig AMBIENT OPERATING LIMIT : 20 to 140°F (-6.67 to 60°C). HOUSING : Die cast aluminum case and bezel, with acrylic cover, Exterior finish is coated gray to withstand 168 hour salt spray corrosion test. PROCESS CONNECTION : 1/8" female NPT duplicate high and low pressure taps - one pair side and one pair back. ENCLOSURE RATING : IP67. | 477AV-02
DIFFERENTIAL PRESSURE GAGES | Dwyer | 1496 | 2100 | SERIES 2000 MAGNEHELIC® DIFFERENTIAL PRESSURE GAGES | Gauges | 0 | 100 | 2 | inWC | 2% | 0.5 | 0 | 20 | 60 | 80 | 100 | DISPLAY : 4˝ (101.6 mm) diameter dial face PRESSURE LIMIT : -20 in Hg. to 15 psig AMBIENT OPERATING LIMIT : 20 to 140°F (-6.67 to 60°C). HOUSING : Die cast aluminum case and bezel, with acrylic cover, Exterior finish is coated gray to withstand 168 hour salt spray corrosion test. PROCESS CONNECTION : 1/8" female NPT duplicate high and low pressure taps - one pair side and one pair back. ENCLOSURE RATING : IP67. | 477AV-02
DIFFERENTIAL PRESSURE GAGES | Dwyer | 1497 | 2120 | SERIES 2000 MAGNEHELIC® DIFFERENTIAL PRESSURE GAGES | Gauges | 0 | 120 | 1 | inWC | 2% | 0.5 | 0 | 24 | 72 | 96 | 120 | DISPLAY : 4˝ (101.6 mm) diameter dial face PRESSURE LIMIT : -20 in Hg. to 15 psig AMBIENT OPERATING LIMIT : 20 to 140°F (-6.67 to 60°C). HOUSING : Die cast aluminum case and bezel, with acrylic cover, Exterior finish is coated gray to withstand 168 hour salt spray corrosion test. PROCESS CONNECTION : 1/8" female NPT duplicate high and low pressure taps - one pair side and one pair back. ENCLOSURE RATING : IP67. | 477AV-02
DIFFERENTIAL PRESSURE GAGES | Dwyer | 1498 | 2150 | SERIES 2000 MAGNEHELIC® DIFFERENTIAL PRESSURE GAGES | Gauges | 0 | 150 | 5 | inWC | 2% | 0.5 | 0 | 30 | 90 | 120 | 150 | DISPLAY : 4˝ (101.6 mm) diameter dial face PRESSURE LIMIT : -20 in Hg. to 15 psig AMBIENT OPERATING LIMIT : 20 to 140°F (-6.67 to 60°C). HOUSING : Die cast aluminum case and bezel, with acrylic cover, Exterior finish is coated gray to withstand 168 hour salt spray corrosion test. PROCESS CONNECTION : 1/8" female NPT duplicate high and low pressure taps - one pair side and one pair back. ENCLOSURE RATING : IP67. | 477AV-02
DIFFERENTIAL PRESSURE GAGES | Dwyer | 1499 | 2160 | SERIES 2000 MAGNEHELIC® DIFFERENTIAL PRESSURE GAGES | Gauges | 0 | 160 | 1 | inWC | 2% | 0.5 | 0 | 32 | 96 | 128 | 160 | DISPLAY : 4˝ (101.6 mm) diameter dial face PRESSURE LIMIT : -20 in Hg. to 15 psig AMBIENT OPERATING LIMIT : 20 to 140°F (-6.67 to 60°C). HOUSING : Die cast aluminum case and bezel, with acrylic cover, Exterior finish is coated gray to withstand 168 hour salt spray corrosion test. PROCESS CONNECTION : 1/8" female NPT duplicate high and low pressure taps - one pair side and one pair back. ENCLOSURE RATING : IP67. | 477AV-02
DIFFERENTIAL PRESSURE GAGES | Dwyer | 1500 | 2180 | SERIES 2000 MAGNEHELIC® DIFFERENTIAL PRESSURE GAGES | Gauges | 0 | 180 | 1 | inWC | 2% | 0.5 | 0 | 36 | 108 | 144 | 180 | DISPLAY : 4˝ (101.6 mm) diameter dial face PRESSURE LIMIT : -20 in Hg. to 15 psig AMBIENT OPERATING LIMIT : 20 to 140°F (-6.67 to 60°C). HOUSING : Die cast aluminum case and bezel, with acrylic cover, Exterior finish is coated gray to withstand 168 hour salt spray corrosion test. PROCESS CONNECTION : 1/8" female NPT duplicate high and low pressure taps - one pair side and one pair back. ENCLOSURE RATING : IP67. | 477AV-02
DIFFERENTIAL PRESSURE GAGES | Dwyer | 1501 | 2250 | SERIES 2000 MAGNEHELIC® DIFFERENTIAL PRESSURE GAGES | Gauges | 0 | 250 | 1 | inWC | 2% | 0.5 | 0 | 50 | 150 | 200 | 250 | DISPLAY : 4˝ (101.6 mm) diameter dial face PRESSURE LIMIT : -20 in Hg. to 15 psig AMBIENT OPERATING LIMIT : 20 to 140°F (-6.67 to 60°C). HOUSING : Die cast aluminum case and bezel, with acrylic cover, Exterior finish is coated gray to withstand 168 hour salt spray corrosion test. PROCESS CONNECTION : 1/8" female NPT duplicate high and low pressure taps - one pair side and one pair back. ENCLOSURE RATING : IP67. | 477AV-02
DIFFERENTIAL PRESSURE GAGES | Dwyer | 1502 | 2300-00 | SERIES 2000 MAGNEHELIC® DIFFERENTIAL PRESSURE GAGES | Gauges | -0.125 | 0.125 | 1 | inWC | 2% | 0.5 | -0.125 | -0.075 | 2%5 | 0.075 | 0.125 | DISPLAY : 4˝ (101.6 mm) diameter dial face PRESSURE LIMIT : -20 in Hg. to 15 psig AMBIENT OPERATING LIMIT : 20 to 140°F (-6.67 to 60°C). HOUSING : Die cast aluminum case and bezel, with acrylic cover, Exterior finish is coated gray to withstand 168 hour salt spray corrosion test. PROCESS CONNECTION : 1/8" female NPT duplicate high and low pressure taps - one pair side and one pair back. ENCLOSURE RATING : IP67. | 477AV-00
DIFFERENTIAL PRESSURE GAGES | Dwyer | 1503 | 2300-0 | SERIES 2000 MAGNEHELIC® DIFFERENTIAL PRESSURE GAGES | Gauges | -0.25 | 0.25 | 0.01 | inWC | 2% | 0.5 | -0.25 | -0.15 | 0.05 | 0.15 | 0.25 | DISPLAY : 4˝ (101.6 mm) diameter dial face PRESSURE LIMIT : -20 in Hg. to 15 psig AMBIENT OPERATING LIMIT : 20 to 140°F (-6.67 to 60°C). HOUSING : Die cast aluminum case and bezel, with acrylic cover, Exterior finish is coated gray to withstand 168 hour salt spray corrosion test. PROCESS CONNECTION : 1/8" female NPT duplicate high and low pressure taps - one pair side and one pair back. ENCLOSURE RATING : IP67. | 477AV-00
DIFFERENTIAL PRESSURE GAGES | Dwyer | 1504 | 2301 | SERIES 2000 MAGNEHELIC® DIFFERENTIAL PRESSURE GAGES | Gauges | -0.5 | 0.5 | 2% | inWC | 2% | 0.5 | -0.5 | -0.3 | 0.1 | 0.3 | 0.5 | DISPLAY : 4˝ (101.6 mm) diameter dial face PRESSURE LIMIT : -20 in Hg. to 15 psig AMBIENT OPERATING LIMIT : 20 to 140°F (-6.67 to 60°C). HOUSING : Die cast aluminum case and bezel, with acrylic cover, Exterior finish is coated gray to withstand 168 hour salt spray corrosion test. PROCESS CONNECTION : 1/8" female NPT duplicate high and low pressure taps - one pair side and one pair back. ENCLOSURE RATING : IP67. | 477AV-00
DIFFERENTIAL PRESSURE GAGES | Dwyer | 1505 | 2302 | SERIES 2000 MAGNEHELIC® DIFFERENTIAL PRESSURE GAGES | Gauges | -1 | 1 | 0.05 | inWC | 2% | 0.5 | -1 | -0.6 | 0.2 | 0.6 | 1 | DISPLAY : 4˝ (101.6 mm) diameter dial face PRESSURE LIMIT : -20 in Hg. to 15 psig AMBIENT OPERATING LIMIT : 20 to 140°F (-6.67 to 60°C). HOUSING : Die cast aluminum case and bezel, with acrylic cover, Exterior finish is coated gray to withstand 168 hour salt spray corrosion test. PROCESS CONNECTION : 1/8" female NPT duplicate high and low pressure taps - one pair side and one pair back. ENCLOSURE RATING : IP67. | 477AV-00
DIFFERENTIAL PRESSURE GAGES | Dwyer | 1506 | 2304 | SERIES 2000 MAGNEHELIC® DIFFERENTIAL PRESSURE GAGES | Gauges | -2 | 2 | 0.1 | inWC | 2% | 0.5 | -2 | -1.2 | 0.4 | 1.2 | 2 | DISPLAY : 4˝ (101.6 mm) diameter dial face PRESSURE LIMIT : -20 in Hg. to 15 psig AMBIENT OPERATING LIMIT : 20 to 140°F (-6.67 to 60°C). HOUSING : Die cast aluminum case and bezel, with acrylic cover, Exterior finish is coated gray to withstand 168 hour salt spray corrosion test. PROCESS CONNECTION : 1/8" female NPT duplicate high and low pressure taps - one pair side and one pair back. ENCLOSURE RATING : IP67. | 477AV-00
DIFFERENTIAL PRESSURE GAGES | Dwyer | 1507 | 2310 | SERIES 2000 MAGNEHELIC® DIFFERENTIAL PRESSURE GAGES | Gauges | -5 | 5 | 0.2 | inWC | 2% | 0.5 | -5 | -3 | 1 | 3 | 5 | DISPLAY : 4˝ (101.6 mm) diameter dial face PRESSURE LIMIT : -20 in Hg. to 15 psig AMBIENT OPERATING LIMIT : 20 to 140°F (-6.67 to 60°C). HOUSING : Die cast aluminum case and bezel, with acrylic cover, Exterior finish is coated gray to withstand 168 hour salt spray corrosion test. PROCESS CONNECTION : 1/8" female NPT duplicate high and low pressure taps - one pair side and one pair back. ENCLOSURE RATING : IP67. | 477B-1
DIFFERENTIAL PRESSURE GAGES | Dwyer | 1508 | 2320 | SERIES 2000 MAGNEHELIC® DIFFERENTIAL PRESSURE GAGES | Gauges | -10 | 10 | 0.5 | inWC | 2% | 0.5 | -10 | -6 | 2 | 6 | 10 | DISPLAY : 4˝ (101.6 mm) diameter dial face PRESSURE LIMIT : -20 in Hg. to 15 psig AMBIENT OPERATING LIMIT : 20 to 140°F (-6.67 to 60°C). HOUSING : Die cast aluminum case and bezel, with acrylic cover, Exterior finish is coated gray to withstand 168 hour salt spray corrosion test. PROCESS CONNECTION : 1/8" female NPT duplicate high and low pressure taps - one pair side and one pair back. ENCLOSURE RATING : IP67. | 477B-1
DIFFERENTIAL PRESSURE GAGES | Dwyer | 1509 | 2330 | SERIES 2000 MAGNEHELIC® DIFFERENTIAL PRESSURE GAGES | Gauges | -15 | 15 | 1 | inWC | 2% | 0.5 | -15 | -9 | 3 | 9 | 15 | DISPLAY : 4˝ (101.6 mm) diameter dial face PRESSURE LIMIT : -20 in Hg. to 15 psig AMBIENT OPERATING LIMIT : 20 to 140°F (-6.67 to 60°C). HOUSING : Die cast aluminum case and bezel, with acrylic cover, Exterior finish is coated gray to withstand 168 hour salt spray corrosion test. PROCESS CONNECTION : 1/8" female NPT duplicate high and low pressure taps - one pair side and one pair back. ENCLOSURE RATING : IP67. | 477B-1
DIFFERENTIAL PRESSURE GAGES | Dwyer | 1510 | 2201 | SERIES 2000 MAGNEHELIC® DIFFERENTIAL PRESSURE GAGES | Gauges | 0 | 1 | 2% | PSI | 2% | 0.5 | 0 | 0.2 | 0.6 | 0.8 | 1 | DISPLAY : 4˝ (101.6 mm) diameter dial face PRESSURE LIMIT : -20 in Hg. to 15 psig AMBIENT OPERATING LIMIT : 20 to 140°F (-6.67 to 60°C). HOUSING : Die cast aluminum case and bezel, with acrylic cover, Exterior finish is coated gray to withstand 168 hour salt spray corrosion test. PROCESS CONNECTION : 1/8" female NPT duplicate high and low pressure taps - one pair side and one pair back. ENCLOSURE RATING : IP67. | 477AV-02
DIFFERENTIAL PRESSURE GAGES | Dwyer | 1511 | 2202 | SERIES 2000 MAGNEHELIC® DIFFERENTIAL PRESSURE GAGES | Gauges | 0 | 2 | 0.05 | PSI | 2% | 0.5 | 0 | 0.4 | 1.2 | 1.6 | 2 | DISPLAY : 4˝ (101.6 mm) diameter dial face PRESSURE LIMIT : -20 in Hg. to 15 psig AMBIENT OPERATING LIMIT : 20 to 140°F (-6.67 to 60°C). HOUSING : Die cast aluminum case and bezel, with acrylic cover, Exterior finish is coated gray to withstand 168 hour salt spray corrosion test. PROCESS CONNECTION : 1/8" female NPT duplicate high and low pressure taps - one pair side and one pair back. ENCLOSURE RATING : IP67. | 477AV-02
DIFFERENTIAL PRESSURE GAGES | Dwyer | 1512 | 2203 | SERIES 2000 MAGNEHELIC® DIFFERENTIAL PRESSURE GAGES | Gauges | 0 | 3 | 0.1 | PSI | 2% | 0.5 | 0 | 0.6 | 1.8 | 2.4 | 3 | DISPLAY : 4˝ (101.6 mm) diameter dial face PRESSURE LIMIT : -20 in Hg. to 15 psig AMBIENT OPERATING LIMIT : 20 to 140°F (-6.67 to 60°C). HOUSING : Die cast aluminum case and bezel, with acrylic cover, Exterior finish is coated gray to withstand 168 hour salt spray corrosion test. PROCESS CONNECTION : 1/8" female NPT duplicate high and low pressure taps - one pair side and one pair back. ENCLOSURE RATING : IP67. | 477AV-02
DIFFERENTIAL PRESSURE GAGES | Dwyer | 1513 | 2204 | SERIES 2000 MAGNEHELIC® DIFFERENTIAL PRESSURE GAGES | Gauges | 0 | 4 | 0.1 | PSI | 2% | 0.5 | 0 | 0.8 | 2.4 | 3.2 | 4 | DISPLAY : 4˝ (101.6 mm) diameter dial face PRESSURE LIMIT : -20 in Hg. to 15 psig AMBIENT OPERATING LIMIT : 20 to 140°F (-6.67 to 60°C). HOUSING : Die cast aluminum case and bezel, with acrylic cover, Exterior finish is coated gray to withstand 168 hour salt spray corrosion test. PROCESS CONNECTION : 1/8" female NPT duplicate high and low pressure taps - one pair side and one pair back. ENCLOSURE RATING : IP67. | 477AV-02
DIFFERENTIAL PRESSURE GAGES | Dwyer | 1514 | 2205 | SERIES 2000 MAGNEHELIC® DIFFERENTIAL PRESSURE GAGES | Gauges | 0 | 5 | 0.1 | PSI | 2% | 0.5 | 0 | 1 | 3 | 4 | 5 | DISPLAY : 4˝ (101.6 mm) diameter dial face PRESSURE LIMIT : -20 in Hg. to 15 psig AMBIENT OPERATING LIMIT : 20 to 140°F (-6.67 to 60°C). HOUSING : Die cast aluminum case and bezel, with acrylic cover, Exterior finish is coated gray to withstand 168 hour salt spray corrosion test. PROCESS CONNECTION : 1/8" female NPT duplicate high and low pressure taps - one pair side and one pair back. ENCLOSURE RATING : IP67. | 477AV-02
DIFFERENTIAL PRESSURE GAGES | Dwyer | 1515 | 2210 | SERIES 2000 MAGNEHELIC® DIFFERENTIAL PRESSURE GAGES | Gauges | 0 | 10 | 0.2 | PSI | 2% | 0.5 | 0 | 2 | 6 | 8 | 10 | DISPLAY : 4˝ (101.6 mm) diameter dial face PRESSURE LIMIT : -20 in Hg. to 15 psig AMBIENT OPERATING LIMIT : 20 to 140°F (-6.67 to 60°C). HOUSING : Die cast aluminum case and bezel, with acrylic cover, Exterior finish is coated gray to withstand 168 hour salt spray corrosion test. PROCESS CONNECTION : 1/8" female NPT duplicate high and low pressure taps - one pair side and one pair back. ENCLOSURE RATING : IP67. | 477AV-02
DIFFERENTIAL PRESSURE GAGES | Dwyer | 1516 | 2215 | SERIES 2000 MAGNEHELIC® DIFFERENTIAL PRESSURE GAGES | Gauges | 0 | 15 | 0.5 | PSI | 2% | 0.5 | 0 | 3 | 9 | 12 | 15 | DISPLAY : 4˝ (101.6 mm) diameter dial face PRESSURE LIMIT : -20 in Hg. to 15 psig AMBIENT OPERATING LIMIT : 20 to 140°F (-6.67 to 60°C). HOUSING : Die cast aluminum case and bezel, with acrylic cover, Exterior finish is coated gray to withstand 168 hour salt spray corrosion test. PROCESS CONNECTION : 1/8" female NPT duplicate high and low pressure taps - one pair side and one pair back. ENCLOSURE RATING : IP67. | 477AV-02
DIFFERENTIAL PRESSURE GAGES | Dwyer | 1517 | 2220 | SERIES 2000 MAGNEHELIC® DIFFERENTIAL PRESSURE GAGES | Gauges | 0 | 20 | 0.5 | PSI | 2% | 0.5 | 0 | 4 | 12 | 16 | 20 | DISPLAY : 4˝ (101.6 mm) diameter dial face PRESSURE LIMIT : -20 in Hg. to 15 psig AMBIENT OPERATING LIMIT : 20 to 140°F (-6.67 to 60°C). HOUSING : Die cast aluminum case and bezel, with acrylic cover, Exterior finish is coated gray to withstand 168 hour salt spray corrosion test. PROCESS CONNECTION : 1/8" female NPT duplicate high and low pressure taps - one pair side and one pair back. ENCLOSURE RATING : IP67. | 477AV-02
DIFFERENTIAL PRESSURE GAGES | Dwyer | 1518 | 2230 | SERIES 2000 MAGNEHELIC® DIFFERENTIAL PRESSURE GAGES | Gauges | 0 | 30 | 1 | PSI | 2% | 0.5 | 0 | 6 | 18 | 24 | 30 | DISPLAY : 4˝ (101.6 mm) diameter dial face PRESSURE LIMIT : -20 in Hg. to 15 psig AMBIENT OPERATING LIMIT : 20 to 140°F (-6.67 to 60°C). HOUSING : Die cast aluminum case and bezel, with acrylic cover, Exterior finish is coated gray to withstand 168 hour salt spray corrosion test. PROCESS CONNECTION : 1/8" female NPT duplicate high and low pressure taps - one pair side and one pair back. ENCLOSURE RATING : IP67. | 477AV-02
DIFFERENTIAL PRESSURE GAGES | Dwyer | 1519 | 2000-250CM | SERIES 2000 MAGNEHELIC® DIFFERENTIAL PRESSURE GAGES | Gauges | 0 | 250 | 5 | cmWC | 2% | 0.5 | 0 | 50 | 150 | 200 | 250 | DISPLAY : 4˝ (101.6 mm) diameter dial face PRESSURE LIMIT : -20 in Hg. to 15 psig AMBIENT OPERATING LIMIT : 20 to 140°F (-6.67 to 60°C). HOUSING : Die cast aluminum case and bezel, with acrylic cover, Exterior finish is coated gray to withstand 168 hour salt spray corrosion test. PROCESS CONNECTION : 1/8" female NPT duplicate high and low pressure taps - one pair side and one pair back. ENCLOSURE RATING : IP67. | 477AV-02
DIFFERENTIAL PRESSURE GAGES | Dwyer | 1520 | 2300-10CM | SERIES 2000 MAGNEHELIC® DIFFERENTIAL PRESSURE GAGES | Gauges | -5 | 5 | 0.2 | cmWC | 2% | 0.5 | -5 | -3 | 1 | 3 | 5 | DISPLAY : 4˝ (101.6 mm) diameter dial face PRESSURE LIMIT : -20 in Hg. to 15 psig AMBIENT OPERATING LIMIT : 20 to 140°F (-6.67 to 60°C). HOUSING : Die cast aluminum case and bezel, with acrylic cover, Exterior finish is coated gray to withstand 168 hour salt spray corrosion test. PROCESS CONNECTION : 1/8" female NPT duplicate high and low pressure taps - one pair side and one pair back. ENCLOSURE RATING : IP67. | 477AV-02
DIFFERENTIAL PRESSURE GAGES | Dwyer | 1521 | 2300-30CM | SERIES 2000 MAGNEHELIC® DIFFERENTIAL PRESSURE GAGES | Gauges | -15 | 15 | 1 | cmWC | 2% | 0.5 | -15 | -9 | 3 | 9 | 15 | DISPLAY : 4˝ (101.6 mm) diameter dial face PRESSURE LIMIT : -20 in Hg. to 15 psig AMBIENT OPERATING LIMIT : 20 to 140°F (-6.67 to 60°C). HOUSING : Die cast aluminum case and bezel, with acrylic cover, Exterior finish is coated gray to withstand 168 hour salt spray corrosion test. PROCESS CONNECTION : 1/8" female NPT duplicate high and low pressure taps - one pair side and one pair back. ENCLOSURE RATING : IP67. | 477AV-02
DIFFERENTIAL PRESSURE GAGES | Dwyer | 1522 | 2000-25MM | SERIES 2000 MAGNEHELIC® DIFFERENTIAL PRESSURE GAGES | Gauges | 0 | 25 | 0.5 | mmwc | 2% | 0.5 | 0 | 5 | 15 | 20 | 25 | DISPLAY : 4˝ (101.6 mm) diameter dial face PRESSURE LIMIT : -20 in Hg. to 15 psig AMBIENT OPERATING LIMIT : 20 to 140°F (-6.67 to 60°C). HOUSING : Die cast aluminum case and bezel, with acrylic cover, Exterior finish is coated gray to withstand 168 hour salt spray corrosion test. PROCESS CONNECTION : 1/8" female NPT duplicate high and low pressure taps - one pair side and one pair back. ENCLOSURE RATING : IP67. | 477AV-00
DIFFERENTIAL PRESSURE GAGES | Dwyer | 1523 | 2300-6MM | SERIES 2000 MAGNEHELIC® DIFFERENTIAL PRESSURE GAGES | Gauges | -3 | 3 | 1 | mmwc | 2% | 0.5 | -3 | -1.8 | 0.6 | 1.8 | 3 | DISPLAY : 4˝ (101.6 mm) diameter dial face PRESSURE LIMIT : -20 in Hg. to 15 psig AMBIENT OPERATING LIMIT : 20 to 140°F (-6.67 to 60°C). HOUSING : Die cast aluminum case and bezel, with acrylic cover, Exterior finish is coated gray to withstand 168 hour salt spray corrosion test. PROCESS CONNECTION : 1/8" female NPT duplicate high and low pressure taps - one pair side and one pair back. ENCLOSURE RATING : IP67. | 477AV-00
DIFFERENTIAL PRESSURE GAGES | Dwyer | 1524 | 2300-10MM | SERIES 2000 MAGNEHELIC® DIFFERENTIAL PRESSURE GAGES | Gauges | -5 | 5 | 2% | mmwc | 2% | 0.5 | -5 | -3 | 1 | 3 | 5 | DISPLAY : 4˝ (101.6 mm) diameter dial face PRESSURE LIMIT : -20 in Hg. to 15 psig AMBIENT OPERATING LIMIT : 20 to 140°F (-6.67 to 60°C). HOUSING : Die cast aluminum case and bezel, with acrylic cover, Exterior finish is coated gray to withstand 168 hour salt spray corrosion test. PROCESS CONNECTION : 1/8" female NPT duplicate high and low pressure taps - one pair side and one pair back. ENCLOSURE RATING : IP67. | 477AV-00
DIFFERENTIAL PRESSURE GAGES | Dwyer | 1525 | 2300-20MM | SERIES 2000 MAGNEHELIC® DIFFERENTIAL PRESSURE GAGES | Gauges | -10 | 10 | 0.5 | mmwc | 2% | 0.5 | -10 | -6 | 2 | 6 | 10 | DISPLAY : 4˝ (101.6 mm) diameter dial face PRESSURE LIMIT : -20 in Hg. to 15 psig AMBIENT OPERATING LIMIT : 20 to 140°F (-6.67 to 60°C). HOUSING : Die cast aluminum case and bezel, with acrylic cover, Exterior finish is coated gray to withstand 168 hour salt spray corrosion test. PROCESS CONNECTION : 1/8" female NPT duplicate high and low pressure taps - one pair side and one pair back. ENCLOSURE RATING : IP67. | 477AV-00
DIFFERENTIAL PRESSURE GAGES | Dwyer | 1526 | 2000-500PA | SERIES 2000 MAGNEHELIC® DIFFERENTIAL PRESSURE GAGES | Gauges | 0 | 500 | 10 | Pa | 2% | 0.5 | 0 | 100 | 300 | 400 | 500 | DISPLAY : 4˝ (101.6 mm) diameter dial face PRESSURE LIMIT : -20 in Hg. to 15 psig AMBIENT OPERATING LIMIT : 20 to 140°F (-6.67 to 60°C). HOUSING : Die cast aluminum case and bezel, with acrylic cover, Exterior finish is coated gray to withstand 168 hour salt spray corrosion test. PROCESS CONNECTION : 1/8" female NPT duplicate high and low pressure taps - one pair side and one pair back. ENCLOSURE RATING : IP67. | 477AV-00
DIFFERENTIAL PRESSURE GAGES | Dwyer | 1527 | 2300-60PA | SERIES 2000 MAGNEHELIC® DIFFERENTIAL PRESSURE GAGES | Gauges | -30 | 30 | 1 | Pa | 2% | 0.5 | -30 | -18 | 6 | 18 | 30 | DISPLAY : 4˝ (101.6 mm) diameter dial face PRESSURE LIMIT : -20 in Hg. to 15 psig AMBIENT OPERATING LIMIT : 20 to 140°F (-6.67 to 60°C). HOUSING : Die cast aluminum case and bezel, with acrylic cover, Exterior finish is coated gray to withstand 168 hour salt spray corrosion test. PROCESS CONNECTION : 1/8" female NPT duplicate high and low pressure taps - one pair side and one pair back. ENCLOSURE RATING : IP67. | 477AV-00
DIFFERENTIAL PRESSURE GAGES | Dwyer | 1528 | 2300-100PA | SERIES 2000 MAGNEHELIC® DIFFERENTIAL PRESSURE GAGES | Gauges | -50 | 50 | 2 | Pa | 2% | 0.5 | -50 | -30 | 10 | 30 | 50 | DISPLAY : 4˝ (101.6 mm) diameter dial face PRESSURE LIMIT : -20 in Hg. to 15 psig AMBIENT OPERATING LIMIT : 20 to 140°F (-6.67 to 60°C). HOUSING : Die cast aluminum case and bezel, with acrylic cover, Exterior finish is coated gray to withstand 168 hour salt spray corrosion test. PROCESS CONNECTION : 1/8" female NPT duplicate high and low pressure taps - one pair side and one pair back. ENCLOSURE RATING : IP67. | 477AV-00
DIFFERENTIAL PRESSURE GAGES | Dwyer | 1529 | 2300-120PA | SERIES 2000 MAGNEHELIC® DIFFERENTIAL PRESSURE GAGES | Gauges | -60 | 60 | 2 | Pa | 2% | 0.5 | -60 | -36 | 12 | 36 | 60 | DISPLAY : 4˝ (101.6 mm) diameter dial face PRESSURE LIMIT : -20 in Hg. to 15 psig AMBIENT OPERATING LIMIT : 20 to 140°F (-6.67 to 60°C). HOUSING : Die cast aluminum case and bezel, with acrylic cover, Exterior finish is coated gray to withstand 168 hour salt spray corrosion test. PROCESS CONNECTION : 1/8" female NPT duplicate high and low pressure taps - one pair side and one pair back. ENCLOSURE RATING : IP67. | 477AV-00
DIFFERENTIAL PRESSURE GAGES | Dwyer | 1530 | 2300-200PA | SERIES 2000 MAGNEHELIC® DIFFERENTIAL PRESSURE GAGES | Gauges | -100 | 100 | 1 | Pa | 2% | 0.5 | -100 | -60 | 20 | 60 | 100 | DISPLAY : 4˝ (101.6 mm) diameter dial face PRESSURE LIMIT : -20 in Hg. to 15 psig AMBIENT OPERATING LIMIT : 20 to 140°F (-6.67 to 60°C). HOUSING : Die cast aluminum case and bezel, with acrylic cover, Exterior finish is coated gray to withstand 168 hour salt spray corrosion test. PROCESS CONNECTION : 1/8" female NPT duplicate high and low pressure taps - one pair side and one pair back. ENCLOSURE RATING : IP67. | 477AV-00
DIFFERENTIAL PRESSURE GAGES | Dwyer | 1531 | 2300-250PA | SERIES 2000 MAGNEHELIC® DIFFERENTIAL PRESSURE GAGES | Gauges | -125 | 125 | 5 | Pa | 2% | 0.5 | -125 | -75 | 25 | 75 | 125 | DISPLAY : 4˝ (101.6 mm) diameter dial face PRESSURE LIMIT : -20 in Hg. to 15 psig AMBIENT OPERATING LIMIT : 20 to 140°F (-6.67 to 60°C). HOUSING : Die cast aluminum case and bezel, with acrylic cover, Exterior finish is coated gray to withstand 168 hour salt spray corrosion test. PROCESS CONNECTION : 1/8" female NPT duplicate high and low pressure taps - one pair side and one pair back. ENCLOSURE RATING : IP67. | 477AV-00
DIFFERENTIAL PRESSURE GAGES | Dwyer | 1532 | 2300-300PA | SERIES 2000 MAGNEHELIC® DIFFERENTIAL PRESSURE GAGES | Gauges | -150 | 150 | 1 | Pa | 2% | 0.5 | -150 | -90 | 30 | 90 | 150 | DISPLAY : 4˝ (101.6 mm) diameter dial face PRESSURE LIMIT : -20 in Hg. to 15 psig AMBIENT OPERATING LIMIT : 20 to 140°F (-6.67 to 60°C). HOUSING : Die cast aluminum case and bezel, with acrylic cover, Exterior finish is coated gray to withstand 168 hour salt spray corrosion test. PROCESS CONNECTION : 1/8" female NPT duplicate high and low pressure taps - one pair side and one pair back. ENCLOSURE RATING : IP67. | 477AV-00
DIFFERENTIAL PRESSURE GAGES | Dwyer | 1533 | 2300-500PA | SERIES 2000 MAGNEHELIC® DIFFERENTIAL PRESSURE GAGES | Gauges | -250 | 250 | 10 | Pa | 2% | 0.5 | -250 | -150 | 50 | 150 | 250 | DISPLAY : 4˝ (101.6 mm) diameter dial face PRESSURE LIMIT : -20 in Hg. to 15 psig AMBIENT OPERATING LIMIT : 20 to 140°F (-6.67 to 60°C). HOUSING : Die cast aluminum case and bezel, with acrylic cover, Exterior finish is coated gray to withstand 168 hour salt spray corrosion test. PROCESS CONNECTION : 1/8" female NPT duplicate high and low pressure taps - one pair side and one pair back. ENCLOSURE RATING : IP67. | 477AV-00
DIFFERENTIAL PRESSURE GAGES | Dwyer | 1534 | 2300-1000PA | SERIES 2000 MAGNEHELIC® DIFFERENTIAL PRESSURE GAGES | Gauges | -500 | 500 | 1 | Pa | 2% | 0.5 | -500 | -300 | 100 | 300 | 500 | DISPLAY : 4˝ (101.6 mm) diameter dial face PRESSURE LIMIT : -20 in Hg. to 15 psig AMBIENT OPERATING LIMIT : 20 to 140°F (-6.67 to 60°C). HOUSING : Die cast aluminum case and bezel, with acrylic cover, Exterior finish is coated gray to withstand 168 hour salt spray corrosion test. PROCESS CONNECTION : 1/8" female NPT duplicate high and low pressure taps - one pair side and one pair back. ENCLOSURE RATING : IP67. | 477AV-00
DIFFERENTIAL PRESSURE GAGES | Dwyer | 1535 | 2000-0.5KPA | SERIES 2000 MAGNEHELIC® DIFFERENTIAL PRESSURE GAGES | Gauges | 0 | 0.5 | 1 | kPa | 2% | 0.5 | 0 | 0.1 | 0.3 | 0.4 | 0.5 | DISPLAY : 4˝ (101.6 mm) diameter dial face PRESSURE LIMIT : -20 in Hg. to 15 psig AMBIENT OPERATING LIMIT : 20 to 140°F (-6.67 to 60°C). HOUSING : Die cast aluminum case and bezel, with acrylic cover, Exterior finish is coated gray to withstand 168 hour salt spray corrosion test. PROCESS CONNECTION : 1/8" female NPT duplicate high and low pressure taps - one pair side and one pair back. ENCLOSURE RATING : IP67. | 477B-1
DIFFERENTIAL PRESSURE GAGES | Dwyer | 1536 | 2300-1KPA | SERIES 2000 MAGNEHELIC® DIFFERENTIAL PRESSURE GAGES | Gauges | -0.5 | 0.5 | 2% | kPa | 2% | 0.5 | -0.5 | -0.3 | 0.1 | 0.3 | 0.5 | DISPLAY : 4˝ (101.6 mm) diameter dial face PRESSURE LIMIT : -20 in Hg. to 15 psig AMBIENT OPERATING LIMIT : 20 to 140°F (-6.67 to 60°C). HOUSING : Die cast aluminum case and bezel, with acrylic cover, Exterior finish is coated gray to withstand 168 hour salt spray corrosion test. PROCESS CONNECTION : 1/8" female NPT duplicate high and low pressure taps - one pair side and one pair back. ENCLOSURE RATING : IP67. | 477B-1
DIFFERENTIAL PRESSURE GAGES | Dwyer | 1537 | 2300-2KPA | SERIES 2000 MAGNEHELIC® DIFFERENTIAL PRESSURE GAGES | Gauges | -1 | 1 | 1 | kPa | 2% | 0.5 | -1 | -0.6 | 0.2 | 0.6 | 1 | DISPLAY : 4˝ (101.6 mm) diameter dial face PRESSURE LIMIT : -20 in Hg. to 15 psig AMBIENT OPERATING LIMIT : 20 to 140°F (-6.67 to 60°C). HOUSING : Die cast aluminum case and bezel, with acrylic cover, Exterior finish is coated gray to withstand 168 hour salt spray corrosion test. PROCESS CONNECTION : 1/8" female NPT duplicate high and low pressure taps - one pair side and one pair back. ENCLOSURE RATING : IP67. | 477B-1
DIFFERENTIAL PRESSURE GAGES | Dwyer | 1538 | 2300-2.5KPA | SERIES 2000 MAGNEHELIC® DIFFERENTIAL PRESSURE GAGES | Gauges | -1.25 | 1.25 | 1 | kPa | 2% | 0.5 | -1.25 | -0.75 | 0.25 | 0.75 | 1.25 | DISPLAY : 4˝ (101.6 mm) diameter dial face PRESSURE LIMIT : -20 in Hg. to 15 psig AMBIENT OPERATING LIMIT : 20 to 140°F (-6.67 to 60°C). HOUSING : Die cast aluminum case and bezel, with acrylic cover, Exterior finish is coated gray to withstand 168 hour salt spray corrosion test. PROCESS CONNECTION : 1/8" female NPT duplicate high and low pressure taps - one pair side and one pair back. ENCLOSURE RATING : IP67. | 477B-1
DIFFERENTIAL PRESSURE GAGES | Dwyer | 1539 | 2300-3KPA | SERIES 2000 MAGNEHELIC® DIFFERENTIAL PRESSURE GAGES | Gauges | -1.5 | 1.5 | 0.1 | kPa | 2% | 0.5 | -1.5 | -0.9 | 0.3 | 0.9 | 1.5 | DISPLAY : 4˝ (101.6 mm) diameter dial face PRESSURE LIMIT : -20 in Hg. to 15 psig AMBIENT OPERATING LIMIT : 20 to 140°F (-6.67 to 60°C). HOUSING : Die cast aluminum case and bezel, with acrylic cover, Exterior finish is coated gray to withstand 168 hour salt spray corrosion test. PROCESS CONNECTION : 1/8" female NPT duplicate high and low pressure taps - one pair side and one pair back. ENCLOSURE RATING : IP67. | 477B-1
DIFFERENTIAL PRESSURE GAGES | Dwyer | 1540 | 2001D | SERIES 2000 MAGNEHELIC® DIFFERENTIAL PRESSURE GAGES | Gauges | 0 | 1 | 2% | inWC | 2% | 0.5 | 0 | 0.2 | 0.6 | 0.8 | 1 | DISPLAY : 4˝ (101.6 mm) diameter dial face PRESSURE LIMIT : -20 in Hg. to 15 psig AMBIENT OPERATING LIMIT : 20 to 140°F (-6.67 to 60°C). HOUSING : Die cast aluminum case and bezel, with acrylic cover, Exterior finish is coated gray to withstand 168 hour salt spray corrosion test. PROCESS CONNECTION : 1/8" female NPT duplicate high and low pressure taps - one pair side and one pair back. ENCLOSURE RATING : IP67. | 477AV-00
DIFFERENTIAL PRESSURE GAGES | Dwyer | 1541 | 2002D | SERIES 2000 MAGNEHELIC® DIFFERENTIAL PRESSURE GAGES | Gauges | 0 | 2 | 0.05 | inWC | 2% | 0.5 | 0 | 0.4 | 1.2 | 1.6 | 2 | DISPLAY : 4˝ (101.6 mm) diameter dial face PRESSURE LIMIT : -20 in Hg. to 15 psig AMBIENT OPERATING LIMIT : 20 to 140°F (-6.67 to 60°C). HOUSING : Die cast aluminum case and bezel, with acrylic cover, Exterior finish is coated gray to withstand 168 hour salt spray corrosion test. PROCESS CONNECTION : 1/8" female NPT duplicate high and low pressure taps - one pair side and one pair back. ENCLOSURE RATING : IP67. | 477AV-00
DIFFERENTIAL PRESSURE GAGES | Dwyer | 1542 | 2003D | SERIES 2000 MAGNEHELIC® DIFFERENTIAL PRESSURE GAGES | Gauges | 0 | 3 | 0.1 | inWC | 2% | 0.5 | 0 | 0.6 | 1.8 | 2.4 | 3 | DISPLAY : 4˝ (101.6 mm) diameter dial face PRESSURE LIMIT : -20 in Hg. to 15 psig AMBIENT OPERATING LIMIT : 20 to 140°F (-6.67 to 60°C). HOUSING : Die cast aluminum case and bezel, with acrylic cover, Exterior finish is coated gray to withstand 168 hour salt spray corrosion test. PROCESS CONNECTION : 1/8" female NPT duplicate high and low pressure taps - one pair side and one pair back. ENCLOSURE RATING : IP67. | 477AV-00
DIFFERENTIAL PRESSURE GAGES | Dwyer | 1543 | 2004D | SERIES 2000 MAGNEHELIC® DIFFERENTIAL PRESSURE GAGES | Gauges | 0 | 4 | 0.1 | inWC | 2% | 0.5 | 0 | 0.8 | 2.4 | 3.2 | 4 | DISPLAY : 4˝ (101.6 mm) diameter dial face PRESSURE LIMIT : -20 in Hg. to 15 psig AMBIENT OPERATING LIMIT : 20 to 140°F (-6.67 to 60°C). HOUSING : Die cast aluminum case and bezel, with acrylic cover, Exterior finish is coated gray to withstand 168 hour salt spray corrosion test. PROCESS CONNECTION : 1/8" female NPT duplicate high and low pressure taps - one pair side and one pair back. ENCLOSURE RATING : IP67. | 477AV-00
DIFFERENTIAL PRESSURE GAGES | Dwyer | 1544 | 2005D | SERIES 2000 MAGNEHELIC® DIFFERENTIAL PRESSURE GAGES | Gauges | 0 | 5 | 0.1 | inWC | 2% | 0.5 | 0 | 1 | 3 | 4 | 5 | DISPLAY : 4˝ (101.6 mm) diameter dial face PRESSURE LIMIT : -20 in Hg. to 15 psig AMBIENT OPERATING LIMIT : 20 to 140°F (-6.67 to 60°C). HOUSING : Die cast aluminum case and bezel, with acrylic cover, Exterior finish is coated gray to withstand 168 hour salt spray corrosion test. PROCESS CONNECTION : 1/8" female NPT duplicate high and low pressure taps - one pair side and one pair back. ENCLOSURE RATING : IP67. | 477B-1
DIFFERENTIAL PRESSURE GAGES | Dwyer | 1545 | 2006D | SERIES 2000 MAGNEHELIC® DIFFERENTIAL PRESSURE GAGES | Gauges | 0 | 6 | 0.2 | inWC | 2% | 0.5 | 0 | 1.2 | 3.6 | 4.8 | 6 | DISPLAY : 4˝ (101.6 mm) diameter dial face PRESSURE LIMIT : -20 in Hg. to 15 psig AMBIENT OPERATING LIMIT : 20 to 140°F (-6.67 to 60°C). HOUSING : Die cast aluminum case and bezel, with acrylic cover, Exterior finish is coated gray to withstand 168 hour salt spray corrosion test. PROCESS CONNECTION : 1/8" female NPT duplicate high and low pressure taps - one pair side and one pair back. ENCLOSURE RATING : IP67. | 477B-1
DIFFERENTIAL PRESSURE GAGES | Dwyer | 1546 | 2008D | SERIES 2000 MAGNEHELIC® DIFFERENTIAL PRESSURE GAGES | Gauges | 0 | 8 | 0.2 | inWC | 2% | 0.5 | 0 | 1.6 | 4.8 | 6.4 | 8 | DISPLAY : 4˝ (101.6 mm) diameter dial face PRESSURE LIMIT : -20 in Hg. to 15 psig AMBIENT OPERATING LIMIT : 20 to 140°F (-6.67 to 60°C). HOUSING : Die cast aluminum case and bezel, with acrylic cover, Exterior finish is coated gray to withstand 168 hour salt spray corrosion test. PROCESS CONNECTION : 1/8" female NPT duplicate high and low pressure taps - one pair side and one pair back. ENCLOSURE RATING : IP67. | 477B-1
DIFFERENTIAL PRESSURE GAGES | Dwyer | 1547 | 2010D | SERIES 2000 MAGNEHELIC® DIFFERENTIAL PRESSURE GAGES | Gauges | 0 | 10 | 0.2 | inWC | 2% | 0.5 | 0 | 2 | 6 | 8 | 10 | DISPLAY : 4˝ (101.6 mm) diameter dial face PRESSURE LIMIT : -20 in Hg. to 15 psig AMBIENT OPERATING LIMIT : 20 to 140°F (-6.67 to 60°C). HOUSING : Die cast aluminum case and bezel, with acrylic cover, Exterior finish is coated gray to withstand 168 hour salt spray corrosion test. PROCESS CONNECTION : 1/8" female NPT duplicate high and low pressure taps - one pair side and one pair back. ENCLOSURE RATING : IP67. | 477B-1
DIFFERENTIAL PRESSURE GAGES | Dwyer | 1548 | 2015D | SERIES 2000 MAGNEHELIC® DIFFERENTIAL PRESSURE GAGES | Gauges | 0 | 15 | 0.5 | inWC | 2% | 0.5 | 0 | 3 | 9 | 12 | 15 | DISPLAY : 4˝ (101.6 mm) diameter dial face PRESSURE LIMIT : -20 in Hg. to 15 psig AMBIENT OPERATING LIMIT : 20 to 140°F (-6.67 to 60°C). HOUSING : Die cast aluminum case and bezel, with acrylic cover, Exterior finish is coated gray to withstand 168 hour salt spray corrosion test. PROCESS CONNECTION : 1/8" female NPT duplicate high and low pressure taps - one pair side and one pair back. ENCLOSURE RATING : IP67. | 477B-1
DIFFERENTIAL PRESSURE GAGES | Dwyer | 1549 | 2020D | SERIES 2000 MAGNEHELIC® DIFFERENTIAL PRESSURE GAGES | Gauges | 0 | 20 | 0.5 | inWC | 2% | 0.5 | 0 | 4 | 12 | 16 | 20 | DISPLAY : 4˝ (101.6 mm) diameter dial face PRESSURE LIMIT : -20 in Hg. to 15 psig AMBIENT OPERATING LIMIT : 20 to 140°F (-6.67 to 60°C). HOUSING : Die cast aluminum case and bezel, with acrylic cover, Exterior finish is coated gray to withstand 168 hour salt spray corrosion test. PROCESS CONNECTION : 1/8" female NPT duplicate high and low pressure taps - one pair side and one pair back. ENCLOSURE RATING : IP67. | 477B-1
DIFFERENTIAL PRESSURE GAGES | Dwyer | 1550 | 2025D | SERIES 2000 MAGNEHELIC® DIFFERENTIAL PRESSURE GAGES | Gauges | 0 | 25 | 0.5 | inWC | 2% | 0.5 | 0 | 5 | 15 | 20 | 25 | DISPLAY : 4˝ (101.6 mm) diameter dial face PRESSURE LIMIT : -20 in Hg. to 15 psig AMBIENT OPERATING LIMIT : 20 to 140°F (-6.67 to 60°C). HOUSING : Die cast aluminum case and bezel, with acrylic cover, Exterior finish is coated gray to withstand 168 hour salt spray corrosion test. PROCESS CONNECTION : 1/8" female NPT duplicate high and low pressure taps - one pair side and one pair back. ENCLOSURE RATING : IP67. | 477AV-02
DIFFERENTIAL PRESSURE GAGES | Dwyer | 1551 | 2050D | SERIES 2000 MAGNEHELIC® DIFFERENTIAL PRESSURE GAGES | Gauges | 0 | 50 | 1 | inWC | 2% | 0.5 | 0 | 10 | 30 | 40 | 50 | DISPLAY : 4˝ (101.6 mm) diameter dial face PRESSURE LIMIT : -20 in Hg. to 15 psig AMBIENT OPERATING LIMIT : 20 to 140°F (-6.67 to 60°C). HOUSING : Die cast aluminum case and bezel, with acrylic cover, Exterior finish is coated gray to withstand 168 hour salt spray corrosion test. PROCESS CONNECTION : 1/8" female NPT duplicate high and low pressure taps - one pair side and one pair back. ENCLOSURE RATING : IP67. | 477AV-02
DIFFERENTIAL PRESSURE GAGES | Dwyer | 1552 | 2060D | SERIES 2000 MAGNEHELIC® DIFFERENTIAL PRESSURE GAGES | Gauges | 0 | 60 | 2 | inWC | 2% | 0.5 | 0 | 12 | 36 | 48 | 60 | DISPLAY : 4˝ (101.6 mm) diameter dial face PRESSURE LIMIT : -20 in Hg. to 15 psig AMBIENT OPERATING LIMIT : 20 to 140°F (-6.67 to 60°C). HOUSING : Die cast aluminum case and bezel, with acrylic cover, Exterior finish is coated gray to withstand 168 hour salt spray corrosion test. PROCESS CONNECTION : 1/8" female NPT duplicate high and low pressure taps - one pair side and one pair back. ENCLOSURE RATING : IP67. | 477AV-02
DIFFERENTIAL PRESSURE GAGES | Dwyer | 1553 | 2000-0AV | SERIES 2000 MAGNEHELIC® DIFFERENTIAL PRESSURE GAGES | Gauges | 0 | 0.5 | 0.01 | inWC | 2% | 0.5 | 0 | 0.1 | 0.3 | 0.4 | 0.5 | DISPLAY : 4˝ (101.6 mm) diameter dial face PRESSURE LIMIT : -20 in Hg. to 15 psig AMBIENT OPERATING LIMIT : 20 to 140°F (-6.67 to 60°C). HOUSING : Die cast aluminum case and bezel, with acrylic cover, Exterior finish is coated gray to withstand 168 hour salt spray corrosion test. PROCESS CONNECTION : 1/8" female NPT duplicate high and low pressure taps - one pair side and one pair back. ENCLOSURE RATING : IP67. | 477AV-00
DIFFERENTIAL PRESSURE GAGES | Dwyer | 1554 | 2001AV | SERIES 2000 MAGNEHELIC® DIFFERENTIAL PRESSURE GAGES | Gauges | 0 | 1 | 2% | inWC | 2% | 0.5 | 0 | 0.2 | 0.6 | 0.8 | 1 | DISPLAY : 4˝ (101.6 mm) diameter dial face PRESSURE LIMIT : -20 in Hg. to 15 psig AMBIENT OPERATING LIMIT : 20 to 140°F (-6.67 to 60°C). HOUSING : Die cast aluminum case and bezel, with acrylic cover, Exterior finish is coated gray to withstand 168 hour salt spray corrosion test. PROCESS CONNECTION : 1/8" female NPT duplicate high and low pressure taps - one pair side and one pair back. ENCLOSURE RATING : IP67. | 477AV-00
DIFFERENTIAL PRESSURE GAGES | Dwyer | 1555 | 2002AV | SERIES 2000 MAGNEHELIC® DIFFERENTIAL PRESSURE GAGES | Gauges | 0 | 2 | 0.05 | inWC | 2% | 0.5 | 0 | 0.4 | 1.2 | 1.6 | 2 | DISPLAY : 4˝ (101.6 mm) diameter dial face PRESSURE LIMIT : -20 in Hg. to 15 psig AMBIENT OPERATING LIMIT : 20 to 140°F (-6.67 to 60°C). HOUSING : Die cast aluminum case and bezel, with acrylic cover, Exterior finish is coated gray to withstand 168 hour salt spray corrosion test. PROCESS CONNECTION : 1/8" female NPT duplicate high and low pressure taps - one pair side and one pair back. ENCLOSURE RATING : IP67. | 477AV-00
DIFFERENTIAL PRESSURE GAGES | Dwyer | 1556 | 2005AV | SERIES 2000 MAGNEHELIC® DIFFERENTIAL PRESSURE GAGES | Gauges | 0 | 5 | 0.1 | inWC | 2% | 0.5 | 0 | 1 | 3 | 4 | 5 | DISPLAY : 4˝ (101.6 mm) diameter dial face PRESSURE LIMIT : -20 in Hg. to 15 psig AMBIENT OPERATING LIMIT : 20 to 140°F (-6.67 to 60°C). HOUSING : Die cast aluminum case and bezel, with acrylic cover, Exterior finish is coated gray to withstand 168 hour salt spray corrosion test. PROCESS CONNECTION : 1/8" female NPT duplicate high and low pressure taps - one pair side and one pair back. ENCLOSURE RATING : IP67. | 477B-1
DIFFERENTIAL PRESSURE GAGES | Dwyer | 1557 | 2010AV | SERIES 2000 MAGNEHELIC® DIFFERENTIAL PRESSURE GAGES | Gauges | 0 | 10 | 0.2 | inWC | 2% | 0.5 | 0 | 2 | 6 | 8 | 10 | DISPLAY : 4˝ (101.6 mm) diameter dial face PRESSURE LIMIT : -20 in Hg. to 15 psig AMBIENT OPERATING LIMIT : 20 to 140°F (-6.67 to 60°C). HOUSING : Die cast aluminum case and bezel, with acrylic cover, Exterior finish is coated gray to withstand 168 hour salt spray corrosion test. PROCESS CONNECTION : 1/8" female NPT duplicate high and low pressure taps - one pair side and one pair back. ENCLOSURE RATING : IP67. | 477B-1
DIFFERENTIAL PRESSURE GAGES | Dwyer | 1558 | 2000-1000MBAR | SERIES 2000 MAGNEHELIC® DIFFERENTIAL PRESSURE GAGES | Gauges | 0 | 1000 | 1 | MBAR | 2% | 0.5 | 0 | 250 | 500 | 750 | 1000 | DISPLAY : 4˝ (101.6 mm) diameter dial face PRESSURE LIMIT : -20 in Hg. to 15 psig AMBIENT OPERATING LIMIT : 20 to 140°F (-6.67 to 60°C). HOUSING : Die cast aluminum case and bezel, with acrylic cover, Exterior finish is coated gray to withstand 168 hour salt spray corrosion test. PROCESS CONNECTION : 1/8" female NPT duplicate high and low pressure taps - one pair side and one pair back. ENCLOSURE RATING : IP67. | 477AV-02
DIFFERENTIAL PRESSURE GAGES | Dwyer | 1559 | 2000-1000MM | SERIES 2000 MAGNEHELIC® DIFFERENTIAL PRESSURE GAGES | Gauges | 0 | 100 | 1 | mmwc | 2% | 0.5 | 0 | 250 | 500 | 750 | 1000 | DISPLAY : 4˝ (101.6 mm) diameter dial face PRESSURE LIMIT : -20 in Hg. to 15 psig AMBIENT OPERATING LIMIT : 20 to 140°F (-6.67 to 60°C). HOUSING : Die cast aluminum case and bezel, with acrylic cover, Exterior finish is coated gray to withstand 168 hour salt spray corrosion test. PROCESS CONNECTION : 1/8" female NPT duplicate high and low pressure taps - one pair side and one pair back. ENCLOSURE RATING : IP67. | 477AV-02
DIFFERENTIAL PRESSURE GAGES | Dwyer | 1560 | 2000-1000MM-HP | SERIES 2000 MAGNEHELIC® DIFFERENTIAL PRESSURE GAGES | Gauges | 0 | 1000 | 1 | mmwc | 2% | 0.5 | 0 | 250 | 500 | 750 | 1000 | DISPLAY : 4˝ (101.6 mm) diameter dial face PRESSURE LIMIT : -20 in Hg. to 15 psig AMBIENT OPERATING LIMIT : 20 to 140°F (-6.67 to 60°C). HOUSING : Die cast aluminum case and bezel, with acrylic cover, Exterior finish is coated gray to withstand 168 hour salt spray corrosion test. PROCESS CONNECTION : 1/8" female NPT duplicate high and low pressure taps - one pair side and one pair back. ENCLOSURE RATING : IP67. | 477AV-02
DIFFERENTIAL PRESSURE GAGES | Dwyer | 1561 | 2000-1000PA-ASF | SERIES 2000 MAGNEHELIC® DIFFERENTIAL PRESSURE GAGES | Gauges | 0 | 1000 | 1 | PA | 2% | 0.5 | 0 | 250 | 500 | 750 | 1000 | DISPLAY : 4˝ (101.6 mm) diameter dial face PRESSURE LIMIT : -20 in Hg. to 15 psig AMBIENT OPERATING LIMIT : 20 to 140°F (-6.67 to 60°C). HOUSING : Die cast aluminum case and bezel, with acrylic cover, Exterior finish is coated gray to withstand 168 hour salt spray corrosion test. PROCESS CONNECTION : 1/8" female NPT duplicate high and low pressure taps - one pair side and one pair back. ENCLOSURE RATING : IP67. | 477AV-02
DIFFERENTIAL PRESSURE GAGES | Dwyer | 1562 | 2000-100KPa | SERIES 2000 MAGNEHELIC® DIFFERENTIAL PRESSURE GAGES | Gauges | 0 | 100 | 1 | kPa | 2% | 0.5 | 0 | 25 | 50 | 75 | 100 | DISPLAY : 4˝ (101.6 mm) diameter dial face PRESSURE LIMIT : -20 in Hg. to 15 psig AMBIENT OPERATING LIMIT : 20 to 140°F (-6.67 to 60°C). HOUSING : Die cast aluminum case and bezel, with acrylic cover, Exterior finish is coated gray to withstand 168 hour salt spray corrosion test. PROCESS CONNECTION : 1/8" female NPT duplicate high and low pressure taps - one pair side and one pair back. ENCLOSURE RATING : IP67. | 477AV-02
DIFFERENTIAL PRESSURE GAGES | Dwyer | 1563 | 2000-100MBAR | SERIES 2000 MAGNEHELIC® DIFFERENTIAL PRESSURE GAGES | Gauges | 0 | 100 | 1 | MBAR | 2% | 0.5 | 0 | 25 | 50 | 75 | 100 | DISPLAY : 4˝ (101.6 mm) diameter dial face PRESSURE LIMIT : -20 in Hg. to 15 psig AMBIENT OPERATING LIMIT : 20 to 140°F (-6.67 to 60°C). HOUSING : Die cast aluminum case and bezel, with acrylic cover, Exterior finish is coated gray to withstand 168 hour salt spray corrosion test. PROCESS CONNECTION : 1/8" female NPT duplicate high and low pressure taps - one pair side and one pair back. ENCLOSURE RATING : IP67. | 477AV-02
DIFFERENTIAL PRESSURE GAGES | Dwyer | 1564 | 2000-100MM-ASF | SERIES 2000 MAGNEHELIC® DIFFERENTIAL PRESSURE GAGES | Gauges | 0 | 100 | 1 | mmwc | 2% | 0.5 | 0 | 25 | 50 | 75 | 100 | DISPLAY : 4˝ (101.6 mm) diameter dial face PRESSURE LIMIT : -20 in Hg. to 15 psig AMBIENT OPERATING LIMIT : 20 to 140°F (-6.67 to 60°C). HOUSING : Die cast aluminum case and bezel, with acrylic cover, Exterior finish is coated gray to withstand 168 hour salt spray corrosion test. PROCESS CONNECTION : 1/8" female NPT duplicate high and low pressure taps - one pair side and one pair back. ENCLOSURE RATING : IP67. | 477AV-02
DIFFERENTIAL PRESSURE GAGES | Dwyer | 1565 | 2000-100MM-BA | SERIES 2000 MAGNEHELIC® DIFFERENTIAL PRESSURE GAGES | Gauges | 0 | 100 | 1 | mmwc | 2% | 0.5 | 0 | 25 | 50 | 75 | 100 | DISPLAY : 4˝ (101.6 mm) diameter dial face PRESSURE LIMIT : -20 in Hg. to 15 psig AMBIENT OPERATING LIMIT : 20 to 140°F (-6.67 to 60°C). HOUSING : Die cast aluminum case and bezel, with acrylic cover, Exterior finish is coated gray to withstand 168 hour salt spray corrosion test. PROCESS CONNECTION : 1/8" female NPT duplicate high and low pressure taps - one pair side and one pair back. ENCLOSURE RATING : IP67. | 477AV-02
DIFFERENTIAL PRESSURE GAGES | Dwyer | 1566 | 2000-100MM-SS | SERIES 2000 MAGNEHELIC® DIFFERENTIAL PRESSURE GAGES | Gauges | 0 | 100 | 1 | mmwc | 2% | 0.5 | 0 | 25 | 50 | 75 | 100 | DISPLAY : 4˝ (101.6 mm) diameter dial face PRESSURE LIMIT : -20 in Hg. to 15 psig AMBIENT OPERATING LIMIT : 20 to 140°F (-6.67 to 60°C). HOUSING : Die cast aluminum case and bezel, with acrylic cover, Exterior finish is coated gray to withstand 168 hour salt spray corrosion test. PROCESS CONNECTION : 1/8" female NPT duplicate high and low pressure taps - one pair side and one pair back. ENCLOSURE RATING : IP67. | 477AV-02
DIFFERENTIAL PRESSURE GAGES | Dwyer | 1567 | 2000-100PA-HA | SERIES 2000 MAGNEHELIC® DIFFERENTIAL PRESSURE GAGES | Gauges | 0 | 100 | 1 | PA | 2% | 0.5 | 0 | 25 | 50 | 75 | 100 | DISPLAY : 4˝ (101.6 mm) diameter dial face PRESSURE LIMIT : -20 in Hg. to 15 psig AMBIENT OPERATING LIMIT : 20 to 140°F (-6.67 to 60°C). HOUSING : Die cast aluminum case and bezel, with acrylic cover, Exterior finish is coated gray to withstand 168 hour salt spray corrosion test. PROCESS CONNECTION : 1/8" female NPT duplicate high and low pressure taps - one pair side and one pair back. ENCLOSURE RATING : IP67. | 477AV-02
DIFFERENTIAL PRESSURE GAGES | Dwyer | 1568 | 2000-10KPa-HP | SERIES 2000 MAGNEHELIC® DIFFERENTIAL PRESSURE GAGES | Gauges | 0 | 10 | 1 | kPa | 2% | 0.5 | 0 | 2.5 | 5 | 7.5 | 10 | DISPLAY : 4˝ (101.6 mm) diameter dial face PRESSURE LIMIT : -20 in Hg. to 15 psig AMBIENT OPERATING LIMIT : 20 to 140°F (-6.67 to 60°C). HOUSING : Die cast aluminum case and bezel, with acrylic cover, Exterior finish is coated gray to withstand 168 hour salt spray corrosion test. PROCESS CONNECTION : 1/8" female NPT duplicate high and low pressure taps - one pair side and one pair back. ENCLOSURE RATING : IP67. | 477AV-02
DIFFERENTIAL PRESSURE GAGES | Dwyer | 1569 | 2000-10MBAR | SERIES 2000 MAGNEHELIC® DIFFERENTIAL PRESSURE GAGES | Gauges | 0 | 10 | 1 | MBAR | 2% | 0.5 | 0 | 2.5 | 5 | 7.5 | 10 | DISPLAY : 4˝ (101.6 mm) diameter dial face PRESSURE LIMIT : -20 in Hg. to 15 psig AMBIENT OPERATING LIMIT : 20 to 140°F (-6.67 to 60°C). HOUSING : Die cast aluminum case and bezel, with acrylic cover, Exterior finish is coated gray to withstand 168 hour salt spray corrosion test. PROCESS CONNECTION : 1/8" female NPT duplicate high and low pressure taps - one pair side and one pair back. ENCLOSURE RATING : IP67. | 477AV-02
DIFFERENTIAL PRESSURE GAGES | Dwyer | 1570 | 2000-10MM | SERIES 2000 MAGNEHELIC® DIFFERENTIAL PRESSURE GAGES | Gauges | 0 | 10 | 1 | mmwc | 2% | 0.5 | 0 | 2.5 | 5 | 7.5 | 10 | DISPLAY : 4˝ (101.6 mm) diameter dial face PRESSURE LIMIT : -20 in Hg. to 15 psig AMBIENT OPERATING LIMIT : 20 to 140°F (-6.67 to 60°C). HOUSING : Die cast aluminum case and bezel, with acrylic cover, Exterior finish is coated gray to withstand 168 hour salt spray corrosion test. PROCESS CONNECTION : 1/8" female NPT duplicate high and low pressure taps - one pair side and one pair back. ENCLOSURE RATING : IP67. | 477AV-00
DIFFERENTIAL PRESSURE GAGES | Dwyer | 1571 | 2000-1500MM | SERIES 2000 MAGNEHELIC® DIFFERENTIAL PRESSURE GAGES | Gauges | 0 | 1500 | 1 | mmwc | 2% | 0.5 | 0 | 375 | 750 | 1125 | 1500 | DISPLAY : 4˝ (101.6 mm) diameter dial face PRESSURE LIMIT : -20 in Hg. to 15 psig AMBIENT OPERATING LIMIT : 20 to 140°F (-6.67 to 60°C). HOUSING : Die cast aluminum case and bezel, with acrylic cover, Exterior finish is coated gray to withstand 168 hour salt spray corrosion test. PROCESS CONNECTION : 1/8" female NPT duplicate high and low pressure taps - one pair side and one pair back. ENCLOSURE RATING : IP67. | 477AV-02
DIFFERENTIAL PRESSURE GAGES | Dwyer | 1572 | 2000-1500MM-HP | SERIES 2000 MAGNEHELIC® DIFFERENTIAL PRESSURE GAGES | Gauges | 0 | 1500 | 1 | mmwc | 2% | 0.5 | 0 | 375 | 750 | 1125 | 1500 | DISPLAY : 4˝ (101.6 mm) diameter dial face PRESSURE LIMIT : -20 in Hg. to 15 psig AMBIENT OPERATING LIMIT : 20 to 140°F (-6.67 to 60°C). HOUSING : Die cast aluminum case and bezel, with acrylic cover, Exterior finish is coated gray to withstand 168 hour salt spray corrosion test. PROCESS CONNECTION : 1/8" female NPT duplicate high and low pressure taps - one pair side and one pair back. ENCLOSURE RATING : IP67. | 477AV-02
DIFFERENTIAL PRESSURE GAGES | Dwyer | 1573 | 2000-1500PA | SERIES 2000 MAGNEHELIC® DIFFERENTIAL PRESSURE GAGES | Gauges | 0 | 1500 | 1 | PA | 2% | 0.5 | 0 | 375 | 750 | 1125 | 1500 | DISPLAY : 4˝ (101.6 mm) diameter dial face PRESSURE LIMIT : -20 in Hg. to 15 psig AMBIENT OPERATING LIMIT : 20 to 140°F (-6.67 to 60°C). HOUSING : Die cast aluminum case and bezel, with acrylic cover, Exterior finish is coated gray to withstand 168 hour salt spray corrosion test. PROCESS CONNECTION : 1/8" female NPT duplicate high and low pressure taps - one pair side and one pair back. ENCLOSURE RATING : IP67. | 477AV-02
DIFFERENTIAL PRESSURE GAGES | Dwyer | 1574 | 2000-150MM | SERIES 2000 MAGNEHELIC® DIFFERENTIAL PRESSURE GAGES | Gauges | 0 | 150 | 1 | mmwc | 2% | 0.5 | 0 | 25 | 50 | 75 | 150 | DISPLAY : 4˝ (101.6 mm) diameter dial face PRESSURE LIMIT : -20 in Hg. to 15 psig AMBIENT OPERATING LIMIT : 20 to 140°F (-6.67 to 60°C). HOUSING : Die cast aluminum case and bezel, with acrylic cover, Exterior finish is coated gray to withstand 168 hour salt spray corrosion test. PROCESS CONNECTION : 1/8" female NPT duplicate high and low pressure taps - one pair side and one pair back. ENCLOSURE RATING : IP67. | 477AV-02
DIFFERENTIAL PRESSURE GAGES | Dwyer | 1575 | 2000-150PA | SERIES 2000 MAGNEHELIC® DIFFERENTIAL PRESSURE GAGES | Gauges | 0 | 150 | 1 | PA | 2% | 0.5 | 0 | 25 | 50 | 75 | 150 | DISPLAY : 4˝ (101.6 mm) diameter dial face PRESSURE LIMIT : -20 in Hg. to 15 psig AMBIENT OPERATING LIMIT : 20 to 140°F (-6.67 to 60°C). HOUSING : Die cast aluminum case and bezel, with acrylic cover, Exterior finish is coated gray to withstand 168 hour salt spray corrosion test. PROCESS CONNECTION : 1/8" female NPT duplicate high and low pressure taps - one pair side and one pair back. ENCLOSURE RATING : IP67. | 477AV-02
DIFFERENTIAL PRESSURE GAGES | Dwyer | 1576 | 2000-2000 MM | SERIES 2000 MAGNEHELIC® DIFFERENTIAL PRESSURE GAGES | Gauges | 0 | 2000 | 1 | mmwc | 2% | 0.5 | 0 | 500 | 1000 | 1500 | 2000 | DISPLAY : 4˝ (101.6 mm) diameter dial face PRESSURE LIMIT : -20 in Hg. to 15 psig AMBIENT OPERATING LIMIT : 20 to 140°F (-6.67 to 60°C). HOUSING : Die cast aluminum case and bezel, with acrylic cover, Exterior finish is coated gray to withstand 168 hour salt spray corrosion test. PROCESS CONNECTION : 1/8" female NPT duplicate high and low pressure taps - one pair side and one pair back. ENCLOSURE RATING : IP67. | 477AV-02
DIFFERENTIAL PRESSURE GAGES | Dwyer | 1577 | 2000-2000MM-HP | SERIES 2000 MAGNEHELIC® DIFFERENTIAL PRESSURE GAGES | Gauges | 0 | 2000 | 1 | mmwc | 2% | 0.5 | 0 | 500 | 1000 | 1500 | 2000 | DISPLAY : 4˝ (101.6 mm) diameter dial face PRESSURE LIMIT : -20 in Hg. to 15 psig AMBIENT OPERATING LIMIT : 20 to 140°F (-6.67 to 60°C). HOUSING : Die cast aluminum case and bezel, with acrylic cover, Exterior finish is coated gray to withstand 168 hour salt spray corrosion test. PROCESS CONNECTION : 1/8" female NPT duplicate high and low pressure taps - one pair side and one pair back. ENCLOSURE RATING : IP67. | 477AV-02
DIFFERENTIAL PRESSURE GAGES | Dwyer | 1578 | 2000-2000PA | SERIES 2000 MAGNEHELIC® DIFFERENTIAL PRESSURE GAGES | Gauges | 0 | 2000 | 1 | PA | 2% | 0.5 | 0 | 500 | 1000 | 1500 | 2000 | DISPLAY : 4˝ (101.6 mm) diameter dial face PRESSURE LIMIT : -20 in Hg. to 15 psig AMBIENT OPERATING LIMIT : 20 to 140°F (-6.67 to 60°C). HOUSING : Die cast aluminum case and bezel, with acrylic cover, Exterior finish is coated gray to withstand 168 hour salt spray corrosion test. PROCESS CONNECTION : 1/8" female NPT duplicate high and low pressure taps - one pair side and one pair back. ENCLOSURE RATING : IP67. | 477AV-02
DIFFERENTIAL PRESSURE GAGES | Dwyer | 1579 | 2000-200MBAR | SERIES 2000 MAGNEHELIC® DIFFERENTIAL PRESSURE GAGES | Gauges | 0 | 200 | 1 | MBAR | 2% | 0.5 | 0 | 50 | 100 | 150 | 200 | DISPLAY : 4˝ (101.6 mm) diameter dial face PRESSURE LIMIT : -20 in Hg. to 15 psig AMBIENT OPERATING LIMIT : 20 to 140°F (-6.67 to 60°C). HOUSING : Die cast aluminum case and bezel, with acrylic cover, Exterior finish is coated gray to withstand 168 hour salt spray corrosion test. PROCESS CONNECTION : 1/8" female NPT duplicate high and low pressure taps - one pair side and one pair back. ENCLOSURE RATING : IP67. | 477AV-02
DIFFERENTIAL PRESSURE GAGES | Dwyer | 1580 | 2000-200PA | SERIES 2000 MAGNEHELIC® DIFFERENTIAL PRESSURE GAGES | Gauges | 0 | 200 | 1 | PA | 2% | 0.5 | 0 | 50 | 100 | 150 | 200 | DISPLAY : 4˝ (101.6 mm) diameter dial face PRESSURE LIMIT : -20 in Hg. to 15 psig AMBIENT OPERATING LIMIT : 20 to 140°F (-6.67 to 60°C). HOUSING : Die cast aluminum case and bezel, with acrylic cover, Exterior finish is coated gray to withstand 168 hour salt spray corrosion test. PROCESS CONNECTION : 1/8" female NPT duplicate high and low pressure taps - one pair side and one pair back. ENCLOSURE RATING : IP67. | 477AV-02
DIFFERENTIAL PRESSURE GAGES | Dwyer | 1581 | 2000-2500PA | SERIES 2000 MAGNEHELIC® DIFFERENTIAL PRESSURE GAGES | Gauges | 0 | 2500 | 1 | PA | 2% | 0.5 | 0 | 625 | 1250 | 1875 | 2500 | DISPLAY : 4˝ (101.6 mm) diameter dial face PRESSURE LIMIT : -20 in Hg. to 15 psig AMBIENT OPERATING LIMIT : 20 to 140°F (-6.67 to 60°C). HOUSING : Die cast aluminum case and bezel, with acrylic cover, Exterior finish is coated gray to withstand 168 hour salt spray corrosion test. PROCESS CONNECTION : 1/8" female NPT duplicate high and low pressure taps - one pair side and one pair back. ENCLOSURE RATING : IP67. | 477AV-02
DIFFERENTIAL PRESSURE GAGES | Dwyer | 1582 | 2000-250MM | SERIES 2000 MAGNEHELIC® DIFFERENTIAL PRESSURE GAGES | Gauges | 0 | 250 | 1 | mmwc | 2% | 0.5 | 0 | 50 | 100 | 200 | 250 | DISPLAY : 4˝ (101.6 mm) diameter dial face PRESSURE LIMIT : -20 in Hg. to 15 psig AMBIENT OPERATING LIMIT : 20 to 140°F (-6.67 to 60°C). HOUSING : Die cast aluminum case and bezel, with acrylic cover, Exterior finish is coated gray to withstand 168 hour salt spray corrosion test. PROCESS CONNECTION : 1/8" female NPT duplicate high and low pressure taps - one pair side and one pair back. ENCLOSURE RATING : IP67. | 477AV-02
DIFFERENTIAL PRESSURE GAGES | Dwyer | 1583 | 2000-250PA | SERIES 2000 MAGNEHELIC® DIFFERENTIAL PRESSURE GAGES | Gauges | 0 | 250 | 1 | PA | 2% | 0.5 | 0 | 50 | 100 | 200 | 250 | DISPLAY : 4˝ (101.6 mm) diameter dial face PRESSURE LIMIT : -20 in Hg. to 15 psig AMBIENT OPERATING LIMIT : 20 to 140°F (-6.67 to 60°C). HOUSING : Die cast aluminum case and bezel, with acrylic cover, Exterior finish is coated gray to withstand 168 hour salt spray corrosion test. PROCESS CONNECTION : 1/8" female NPT duplicate high and low pressure taps - one pair side and one pair back. ENCLOSURE RATING : IP67. | 477AV-02
DIFFERENTIAL PRESSURE GAGES | Dwyer | 1584 | 2000-250PA-ASF | SERIES 2000 MAGNEHELIC® DIFFERENTIAL PRESSURE GAGES | Gauges | 0 | 250 | 1 | PA | 2% | 0.5 | 0 | 50 | 100 | 200 | 250 | DISPLAY : 4˝ (101.6 mm) diameter dial face PRESSURE LIMIT : -20 in Hg. to 15 psig AMBIENT OPERATING LIMIT : 20 to 140°F (-6.67 to 60°C). HOUSING : Die cast aluminum case and bezel, with acrylic cover, Exterior finish is coated gray to withstand 168 hour salt spray corrosion test. PROCESS CONNECTION : 1/8" female NPT duplicate high and low pressure taps - one pair side and one pair back. ENCLOSURE RATING : IP67. | 477AV-02
DIFFERENTIAL PRESSURE GAGES | Dwyer | 1585 | 2000-250PA-HA | SERIES 2000 MAGNEHELIC® DIFFERENTIAL PRESSURE GAGES | Gauges | 0 | 250 | 1 | PA | 2% | 0.5 | 0 | 50 | 100 | 200 | 250 | DISPLAY : 4˝ (101.6 mm) diameter dial face PRESSURE LIMIT : -20 in Hg. to 15 psig AMBIENT OPERATING LIMIT : 20 to 140°F (-6.67 to 60°C). HOUSING : Die cast aluminum case and bezel, with acrylic cover, Exterior finish is coated gray to withstand 168 hour salt spray corrosion test. PROCESS CONNECTION : 1/8" female NPT duplicate high and low pressure taps - one pair side and one pair back. ENCLOSURE RATING : IP67. | 477AV-02
DIFFERENTIAL PRESSURE GAGES | Dwyer | 1586 | 2000-25CM | SERIES 2000 MAGNEHELIC® DIFFERENTIAL PRESSURE GAGES | Gauges | 0 | 25 | 1 |  | 2% | 0.5 | 0 | 5 | 10 | 20 | 25 | DISPLAY : 4˝ (101.6 mm) diameter dial face PRESSURE LIMIT : -20 in Hg. to 15 psig AMBIENT OPERATING LIMIT : 20 to 140°F (-6.67 to 60°C). HOUSING : Die cast aluminum case and bezel, with acrylic cover, Exterior finish is coated gray to withstand 168 hour salt spray corrosion test. PROCESS CONNECTION : 1/8" female NPT duplicate high and low pressure taps - one pair side and one pair back. ENCLOSURE RATING : IP67. | 477AV-02
DIFFERENTIAL PRESSURE GAGES | Dwyer | 1587 | 2000-2.5KPa | SERIES 2000 MAGNEHELIC® DIFFERENTIAL PRESSURE GAGES | Gauges | 0 | 2.5 | 1 | kPa | 2% | 0.5 | 0 | 0.5 | 1 | 2 | 2.5 | DISPLAY : 4˝ (101.6 mm) diameter dial face PRESSURE LIMIT : -20 in Hg. to 15 psig AMBIENT OPERATING LIMIT : 20 to 140°F (-6.67 to 60°C). HOUSING : Die cast aluminum case and bezel, with acrylic cover, Exterior finish is coated gray to withstand 168 hour salt spray corrosion test. PROCESS CONNECTION : 1/8" female NPT duplicate high and low pressure taps - one pair side and one pair back. ENCLOSURE RATING : IP67. | 477AV-02
DIFFERENTIAL PRESSURE GAGES | Dwyer | 1588 | 2000-25MBAR | SERIES 2000 MAGNEHELIC® DIFFERENTIAL PRESSURE GAGES | Gauges | 0 | 25 | 1 | MBAR | 2% | 0.5 | 0 | 5 | 10 | 20 | 25 | DISPLAY : 4˝ (101.6 mm) diameter dial face PRESSURE LIMIT : -20 in Hg. to 15 psig AMBIENT OPERATING LIMIT : 20 to 140°F (-6.67 to 60°C). HOUSING : Die cast aluminum case and bezel, with acrylic cover, Exterior finish is coated gray to withstand 168 hour salt spray corrosion test. PROCESS CONNECTION : 1/8" female NPT duplicate high and low pressure taps - one pair side and one pair back. ENCLOSURE RATING : IP67. | 477AV-02
DIFFERENTIAL PRESSURE GAGES | Dwyer | 1589 | 2000-25MM | SERIES 2000 MAGNEHELIC® DIFFERENTIAL PRESSURE GAGES | Gauges | 0 | 25 | 1 | mmwc | 2% | 0.5 | 0 | 5 | 10 | 20 | 25 | DISPLAY : 4˝ (101.6 mm) diameter dial face PRESSURE LIMIT : -20 in Hg. to 15 psig AMBIENT OPERATING LIMIT : 20 to 140°F (-6.67 to 60°C). HOUSING : Die cast aluminum case and bezel, with acrylic cover, Exterior finish is coated gray to withstand 168 hour salt spray corrosion test. PROCESS CONNECTION : 1/8" female NPT duplicate high and low pressure taps - one pair side and one pair back. ENCLOSURE RATING : IP67. | 477AV-02
DIFFERENTIAL PRESSURE GAGES | Dwyer | 1590 | 2000-2KG | SERIES 2000 MAGNEHELIC® DIFFERENTIAL PRESSURE GAGES | Gauges | 0 | 3000 | 1 |  | 2% | 0.5 | 0 | 0.5 | 1 | 1.5 | 2 | DISPLAY : 4˝ (101.6 mm) diameter dial face PRESSURE LIMIT : -20 in Hg. to 15 psig AMBIENT OPERATING LIMIT : 20 to 140°F (-6.67 to 60°C). HOUSING : Die cast aluminum case and bezel, with acrylic cover, Exterior finish is coated gray to withstand 168 hour salt spray corrosion test. PROCESS CONNECTION : 1/8" female NPT duplicate high and low pressure taps - one pair side and one pair back. ENCLOSURE RATING : IP67. | 477AV-02
DIFFERENTIAL PRESSURE GAGES | Dwyer | 1591 | 2000-3000MM-HP | SERIES 2000 MAGNEHELIC® DIFFERENTIAL PRESSURE GAGES | Gauges | 0 | 3000 | 1 | mmwc | 2% | 0.5 | 0 | 750 | 1500 | 2250 | 3000 | DISPLAY : 4˝ (101.6 mm) diameter dial face PRESSURE LIMIT : -20 in Hg. to 15 psig AMBIENT OPERATING LIMIT : 20 to 140°F (-6.67 to 60°C). HOUSING : Die cast aluminum case and bezel, with acrylic cover, Exterior finish is coated gray to withstand 168 hour salt spray corrosion test. PROCESS CONNECTION : 1/8" female NPT duplicate high and low pressure taps - one pair side and one pair back. ENCLOSURE RATING : IP67. | 477AV-02
DIFFERENTIAL PRESSURE GAGES | Dwyer | 1592 | 2000-300MM-BA | SERIES 2000 MAGNEHELIC® DIFFERENTIAL PRESSURE GAGES | Gauges | 0 | 300 | 1 | mmwc | 2% | 0.5 | 0 | 75 | 150 | 225 | 300 | DISPLAY : 4˝ (101.6 mm) diameter dial face PRESSURE LIMIT : -20 in Hg. to 15 psig AMBIENT OPERATING LIMIT : 20 to 140°F (-6.67 to 60°C). HOUSING : Die cast aluminum case and bezel, with acrylic cover, Exterior finish is coated gray to withstand 168 hour salt spray corrosion test. PROCESS CONNECTION : 1/8" female NPT duplicate high and low pressure taps - one pair side and one pair back. ENCLOSURE RATING : IP67. | 477AV-02
DIFFERENTIAL PRESSURE GAGES | Dwyer | 1593 | 2000-300MM-SS | SERIES 2000 MAGNEHELIC® DIFFERENTIAL PRESSURE GAGES | Gauges | 0 | 300 | 1 | mmwc | 2% | 0.5 | 0 | 75 | 150 | 225 | 300 | DISPLAY : 4˝ (101.6 mm) diameter dial face PRESSURE LIMIT : -20 in Hg. to 15 psig AMBIENT OPERATING LIMIT : 20 to 140°F (-6.67 to 60°C). HOUSING : Die cast aluminum case and bezel, with acrylic cover, Exterior finish is coated gray to withstand 168 hour salt spray corrosion test. PROCESS CONNECTION : 1/8" female NPT duplicate high and low pressure taps - one pair side and one pair back. ENCLOSURE RATING : IP67. | 477AV-02
DIFFERENTIAL PRESSURE GAGES | Dwyer | 1594 | 2000-300PA-SB | SERIES 2000 MAGNEHELIC® DIFFERENTIAL PRESSURE GAGES | Gauges | 0 | 300 | 1 | PA | 2% | 0.5 | 0 | 75 | 150 | 225 | 300 | DISPLAY : 4˝ (101.6 mm) diameter dial face PRESSURE LIMIT : -20 in Hg. to 15 psig AMBIENT OPERATING LIMIT : 20 to 140°F (-6.67 to 60°C). HOUSING : Die cast aluminum case and bezel, with acrylic cover, Exterior finish is coated gray to withstand 168 hour salt spray corrosion test. PROCESS CONNECTION : 1/8" female NPT duplicate high and low pressure taps - one pair side and one pair back. ENCLOSURE RATING : IP67. | 477AV-02
DIFFERENTIAL PRESSURE GAGES | Dwyer | 1595 | 2000-350MBAR | SERIES 2000 MAGNEHELIC® DIFFERENTIAL PRESSURE GAGES | Gauges | 0 | 350 | 1 | MBAR | 2% | 0.5 | 0 | 100 | 200 | 300 | 350 | DISPLAY : 4˝ (101.6 mm) diameter dial face PRESSURE LIMIT : -20 in Hg. to 15 psig AMBIENT OPERATING LIMIT : 20 to 140°F (-6.67 to 60°C). HOUSING : Die cast aluminum case and bezel, with acrylic cover, Exterior finish is coated gray to withstand 168 hour salt spray corrosion test. PROCESS CONNECTION : 1/8" female NPT duplicate high and low pressure taps - one pair side and one pair back. ENCLOSURE RATING : IP67. | 477AV-02
DIFFERENTIAL PRESSURE GAGES | Dwyer | 1596 | 2000-350MM | SERIES 2000 MAGNEHELIC® DIFFERENTIAL PRESSURE GAGES | Gauges | 0 | 350 | 1 | mmwc | 2% | 0.5 | 0 | 100 | 200 | 300 | 350 | DISPLAY : 4˝ (101.6 mm) diameter dial face PRESSURE LIMIT : -20 in Hg. to 15 psig AMBIENT OPERATING LIMIT : 20 to 140°F (-6.67 to 60°C). HOUSING : Die cast aluminum case and bezel, with acrylic cover, Exterior finish is coated gray to withstand 168 hour salt spray corrosion test. PROCESS CONNECTION : 1/8" female NPT duplicate high and low pressure taps - one pair side and one pair back. ENCLOSURE RATING : IP67. | 477AV-02
DIFFERENTIAL PRESSURE GAGES | Dwyer | 1597 | 2000-4000MM-HP | SERIES 2000 MAGNEHELIC® DIFFERENTIAL PRESSURE GAGES | Gauges | 0 | 4000 | 1 | mmwc | 2% | 0.5 | 0 | 1000 | 2000 | 3000 | 4000 | DISPLAY : 4˝ (101.6 mm) diameter dial face PRESSURE LIMIT : -20 in Hg. to 15 psig AMBIENT OPERATING LIMIT : 20 to 140°F (-6.67 to 60°C). HOUSING : Die cast aluminum case and bezel, with acrylic cover, Exterior finish is coated gray to withstand 168 hour salt spray corrosion test. PROCESS CONNECTION : 1/8" female NPT duplicate high and low pressure taps - one pair side and one pair back. ENCLOSURE RATING : IP67. | 477AV-02
DIFFERENTIAL PRESSURE GAGES | Dwyer | 1598 | 2000-400MM | SERIES 2000 MAGNEHELIC® DIFFERENTIAL PRESSURE GAGES | Gauges | 0 | 400 | 1 | mmwc | 2% | 0.5 | 0 | 100 | 200 | 300 | 400 | DISPLAY : 4˝ (101.6 mm) diameter dial face PRESSURE LIMIT : -20 in Hg. to 15 psig AMBIENT OPERATING LIMIT : 20 to 140°F (-6.67 to 60°C). HOUSING : Die cast aluminum case and bezel, with acrylic cover, Exterior finish is coated gray to withstand 168 hour salt spray corrosion test. PROCESS CONNECTION : 1/8" female NPT duplicate high and low pressure taps - one pair side and one pair back. ENCLOSURE RATING : IP67. | 477AV-02
DIFFERENTIAL PRESSURE GAGES | Dwyer | 1599 | 2000-400PA | SERIES 2000 MAGNEHELIC® DIFFERENTIAL PRESSURE GAGES | Gauges | 0 | 400 | 1 | PA | 2% | 0.5 | 0 | 100 | 200 | 300 | 400 | DISPLAY : 4˝ (101.6 mm) diameter dial face PRESSURE LIMIT : -20 in Hg. to 15 psig AMBIENT OPERATING LIMIT : 20 to 140°F (-6.67 to 60°C). HOUSING : Die cast aluminum case and bezel, with acrylic cover, Exterior finish is coated gray to withstand 168 hour salt spray corrosion test. PROCESS CONNECTION : 1/8" female NPT duplicate high and low pressure taps - one pair side and one pair back. ENCLOSURE RATING : IP67. | 477AV-02
DIFFERENTIAL PRESSURE GAGES | Dwyer | 1600 | 2000-5000MM | SERIES 2000 MAGNEHELIC® DIFFERENTIAL PRESSURE GAGES | Gauges | 0 | 5000 | 1 | mmwc | 2% | 0.5 | 0 | 1250 | 2500 | 3750 | 5000 | DISPLAY : 4˝ (101.6 mm) diameter dial face PRESSURE LIMIT : -20 in Hg. to 15 psig AMBIENT OPERATING LIMIT : 20 to 140°F (-6.67 to 60°C). HOUSING : Die cast aluminum case and bezel, with acrylic cover, Exterior finish is coated gray to withstand 168 hour salt spray corrosion test. PROCESS CONNECTION : 1/8" female NPT duplicate high and low pressure taps - one pair side and one pair back. ENCLOSURE RATING : IP67. | 477AV-02
DIFFERENTIAL PRESSURE GAGES | Dwyer | 1601 | 2000-500MM | SERIES 2000 MAGNEHELIC® DIFFERENTIAL PRESSURE GAGES | Gauges | 0 | 500 | 1 | mmwc | 2% | 0.5 | 0 | 125 | 250 | 375 | 500 | DISPLAY : 4˝ (101.6 mm) diameter dial face PRESSURE LIMIT : -20 in Hg. to 15 psig AMBIENT OPERATING LIMIT : 20 to 140°F (-6.67 to 60°C). HOUSING : Die cast aluminum case and bezel, with acrylic cover, Exterior finish is coated gray to withstand 168 hour salt spray corrosion test. PROCESS CONNECTION : 1/8" female NPT duplicate high and low pressure taps - one pair side and one pair back. ENCLOSURE RATING : IP67. | 477AV-02
DIFFERENTIAL PRESSURE GAGES | Dwyer | 1602 | 2000-500MM-HP | SERIES 2000 MAGNEHELIC® DIFFERENTIAL PRESSURE GAGES | Gauges | 0 | 500 | 1 | mmwc | 2% | 0.5 | 0 | 125 | 250 | 375 | 500 | DISPLAY : 4˝ (101.6 mm) diameter dial face PRESSURE LIMIT : -20 in Hg. to 15 psig AMBIENT OPERATING LIMIT : 20 to 140°F (-6.67 to 60°C). HOUSING : Die cast aluminum case and bezel, with acrylic cover, Exterior finish is coated gray to withstand 168 hour salt spray corrosion test. PROCESS CONNECTION : 1/8" female NPT duplicate high and low pressure taps - one pair side and one pair back. ENCLOSURE RATING : IP67. | 477AV-02
DIFFERENTIAL PRESSURE GAGES | Dwyer | 1603 | 2000-500MM-SS | SERIES 2000 MAGNEHELIC® DIFFERENTIAL PRESSURE GAGES | Gauges | 0 | 500 | 1 | mmwc | 2% | 0.5 | 0 | 125 | 250 | 375 | 500 | DISPLAY : 4˝ (101.6 mm) diameter dial face PRESSURE LIMIT : -20 in Hg. to 15 psig AMBIENT OPERATING LIMIT : 20 to 140°F (-6.67 to 60°C). HOUSING : Die cast aluminum case and bezel, with acrylic cover, Exterior finish is coated gray to withstand 168 hour salt spray corrosion test. PROCESS CONNECTION : 1/8" female NPT duplicate high and low pressure taps - one pair side and one pair back. ENCLOSURE RATING : IP67. | 477AV-02
DIFFERENTIAL PRESSURE GAGES | Dwyer | 1604 | 2000-500PA | SERIES 2000 MAGNEHELIC® DIFFERENTIAL PRESSURE GAGES | Gauges | 0 | 500 | 1 | PA | 2% | 0.5 | 0 | 125 | 250 | 375 | 500 | DISPLAY : 4˝ (101.6 mm) diameter dial face PRESSURE LIMIT : -20 in Hg. to 15 psig AMBIENT OPERATING LIMIT : 20 to 140°F (-6.67 to 60°C). HOUSING : Die cast aluminum case and bezel, with acrylic cover, Exterior finish is coated gray to withstand 168 hour salt spray corrosion test. PROCESS CONNECTION : 1/8" female NPT duplicate high and low pressure taps - one pair side and one pair back. ENCLOSURE RATING : IP67. | 477AV-02
DIFFERENTIAL PRESSURE GAGES | Dwyer | 1605 | 2000-500PA-ASF | SERIES 2000 MAGNEHELIC® DIFFERENTIAL PRESSURE GAGES | Gauges | 0 | 500 | 1 | PA | 2% | 0.5 | 0 | 125 | 250 | 375 | 500 | DISPLAY : 4˝ (101.6 mm) diameter dial face PRESSURE LIMIT : -20 in Hg. to 15 psig AMBIENT OPERATING LIMIT : 20 to 140°F (-6.67 to 60°C). HOUSING : Die cast aluminum case and bezel, with acrylic cover, Exterior finish is coated gray to withstand 168 hour salt spray corrosion test. PROCESS CONNECTION : 1/8" female NPT duplicate high and low pressure taps - one pair side and one pair back. ENCLOSURE RATING : IP67. | 477AV-02
DIFFERENTIAL PRESSURE GAGES | Dwyer | 1606 | 2000-500PA-HA | SERIES 2000 MAGNEHELIC® DIFFERENTIAL PRESSURE GAGES | Gauges | 0 | 500 | 1 | PA | 2% | 0.5 | 0 | 125 | 250 | 375 | 500 | DISPLAY : 4˝ (101.6 mm) diameter dial face PRESSURE LIMIT : -20 in Hg. to 15 psig AMBIENT OPERATING LIMIT : 20 to 140°F (-6.67 to 60°C). HOUSING : Die cast aluminum case and bezel, with acrylic cover, Exterior finish is coated gray to withstand 168 hour salt spray corrosion test. PROCESS CONNECTION : 1/8" female NPT duplicate high and low pressure taps - one pair side and one pair back. ENCLOSURE RATING : IP67. | 477AV-02
DIFFERENTIAL PRESSURE GAGES | Dwyer | 1607 | 2000-50CM | SERIES 2000 MAGNEHELIC® DIFFERENTIAL PRESSURE GAGES | Gauges | 0 | 500 | 1 |  | 2% | 0.5 | 0 | 10 | 20 | 40 | 50 | DISPLAY : 4˝ (101.6 mm) diameter dial face PRESSURE LIMIT : -20 in Hg. to 15 psig AMBIENT OPERATING LIMIT : 20 to 140°F (-6.67 to 60°C). HOUSING : Die cast aluminum case and bezel, with acrylic cover, Exterior finish is coated gray to withstand 168 hour salt spray corrosion test. PROCESS CONNECTION : 1/8" female NPT duplicate high and low pressure taps - one pair side and one pair back. ENCLOSURE RATING : IP67. | 477AV-02
DIFFERENTIAL PRESSURE GAGES | Dwyer | 1608 | 2000-50MM | SERIES 2000 MAGNEHELIC® DIFFERENTIAL PRESSURE GAGES | Gauges | 0 | 50 | 1 | mmwc | 2% | 0.5 | 0 | 10 | 20 | 40 | 50 | DISPLAY : 4˝ (101.6 mm) diameter dial face PRESSURE LIMIT : -20 in Hg. to 15 psig AMBIENT OPERATING LIMIT : 20 to 140°F (-6.67 to 60°C). HOUSING : Die cast aluminum case and bezel, with acrylic cover, Exterior finish is coated gray to withstand 168 hour salt spray corrosion test. PROCESS CONNECTION : 1/8" female NPT duplicate high and low pressure taps - one pair side and one pair back. ENCLOSURE RATING : IP67. | 477AV-02
DIFFERENTIAL PRESSURE GAGES | Dwyer | 1609 | 2000-50MM-ASF | SERIES 2000 MAGNEHELIC® DIFFERENTIAL PRESSURE GAGES | Gauges | 0 | 50 | 1 | mmwc | 2% | 0.5 | 0 | 10 | 20 | 40 | 50 | DISPLAY : 4˝ (101.6 mm) diameter dial face PRESSURE LIMIT : -20 in Hg. to 15 psig AMBIENT OPERATING LIMIT : 20 to 140°F (-6.67 to 60°C). HOUSING : Die cast aluminum case and bezel, with acrylic cover, Exterior finish is coated gray to withstand 168 hour salt spray corrosion test. PROCESS CONNECTION : 1/8" female NPT duplicate high and low pressure taps - one pair side and one pair back. ENCLOSURE RATING : IP67. | 477AV-02
DIFFERENTIAL PRESSURE GAGES | Dwyer | 1610 | 2000-50MM-BA | SERIES 2000 MAGNEHELIC® DIFFERENTIAL PRESSURE GAGES | Gauges | 0 | 50 | 1 | mmwc | 2% | 0.5 | 0 | 25 | 50 | 75 | 50 | DISPLAY : 4˝ (101.6 mm) diameter dial face PRESSURE LIMIT : -20 in Hg. to 15 psig AMBIENT OPERATING LIMIT : 20 to 140°F (-6.67 to 60°C). HOUSING : Die cast aluminum case and bezel, with acrylic cover, Exterior finish is coated gray to withstand 168 hour salt spray corrosion test. PROCESS CONNECTION : 1/8" female NPT duplicate high and low pressure taps - one pair side and one pair back. ENCLOSURE RATING : IP67. | 477AV-02
DIFFERENTIAL PRESSURE GAGES | Dwyer | 1611 | 2000-50MM-HA | SERIES 2000 MAGNEHELIC® DIFFERENTIAL PRESSURE GAGES | Gauges | 0 | 50 | 1 | mmwc | 2% | 0.5 | 0 | 10 | 20 | 40 | 50 | DISPLAY : 4˝ (101.6 mm) diameter dial face PRESSURE LIMIT : -20 in Hg. to 15 psig AMBIENT OPERATING LIMIT : 20 to 140°F (-6.67 to 60°C). HOUSING : Die cast aluminum case and bezel, with acrylic cover, Exterior finish is coated gray to withstand 168 hour salt spray corrosion test. PROCESS CONNECTION : 1/8" female NPT duplicate high and low pressure taps - one pair side and one pair back. ENCLOSURE RATING : IP67. | 477AV-02
DIFFERENTIAL PRESSURE GAGES | Dwyer | 1612 | 2000-50MM-M | SERIES 2000 MAGNEHELIC® DIFFERENTIAL PRESSURE GAGES | Gauges | 0 | 50 | 1 | mmwc | 2% | 0.5 | 0 | 10 | 20 | 40 | 50 | DISPLAY : 4˝ (101.6 mm) diameter dial face PRESSURE LIMIT : -20 in Hg. to 15 psig AMBIENT OPERATING LIMIT : 20 to 140°F (-6.67 to 60°C). HOUSING : Die cast aluminum case and bezel, with acrylic cover, Exterior finish is coated gray to withstand 168 hour salt spray corrosion test. PROCESS CONNECTION : 1/8" female NPT duplicate high and low pressure taps - one pair side and one pair back. ENCLOSURE RATING : IP67. | 477AV-02
DIFFERENTIAL PRESSURE GAGES | Dwyer | 1613 | 2000-5MBAR | SERIES 2000 MAGNEHELIC® DIFFERENTIAL PRESSURE GAGES | Gauges | 0 | 5 | 1 | MBAR | 2% | 0.5 | 0 | 1 | 2 | 4 | 5 | DISPLAY : 4˝ (101.6 mm) diameter dial face PRESSURE LIMIT : -20 in Hg. to 15 psig AMBIENT OPERATING LIMIT : 20 to 140°F (-6.67 to 60°C). HOUSING : Die cast aluminum case and bezel, with acrylic cover, Exterior finish is coated gray to withstand 168 hour salt spray corrosion test. PROCESS CONNECTION : 1/8" female NPT duplicate high and low pressure taps - one pair side and one pair back. ENCLOSURE RATING : IP67. | 477AV-02
DIFFERENTIAL PRESSURE GAGES | Dwyer | 1614 | 2000-60MBAR | SERIES 2000 MAGNEHELIC® DIFFERENTIAL PRESSURE GAGES | Gauges | 0 | 60 | 1 | MBAR | 2% | 0.5 | 0 | 12 | 36 | 48 | 60 | DISPLAY : 4˝ (101.6 mm) diameter dial face PRESSURE LIMIT : -20 in Hg. to 15 psig AMBIENT OPERATING LIMIT : 20 to 140°F (-6.67 to 60°C). HOUSING : Die cast aluminum case and bezel, with acrylic cover, Exterior finish is coated gray to withstand 168 hour salt spray corrosion test. PROCESS CONNECTION : 1/8" female NPT duplicate high and low pressure taps - one pair side and one pair back. ENCLOSURE RATING : IP67. | 477AV-02
DIFFERENTIAL PRESSURE GAGES | Dwyer | 1615 | 2000-60PA | SERIES 2000 MAGNEHELIC® DIFFERENTIAL PRESSURE GAGES | Gauges | 0 | 60 | 1 | PA | 2% | 0.5 | 0 | 12 | 36 | 48 | 60 | DISPLAY : 4˝ (101.6 mm) diameter dial face PRESSURE LIMIT : -20 in Hg. to 15 psig AMBIENT OPERATING LIMIT : 20 to 140°F (-6.67 to 60°C). HOUSING : Die cast aluminum case and bezel, with acrylic cover, Exterior finish is coated gray to withstand 168 hour salt spray corrosion test. PROCESS CONNECTION : 1/8" female NPT duplicate high and low pressure taps - one pair side and one pair back. ENCLOSURE RATING : IP67. | 477AV-02
DIFFERENTIAL PRESSURE GAGES | Dwyer | 1616 | 2000-60PA-HA | SERIES 2000 MAGNEHELIC® DIFFERENTIAL PRESSURE GAGES | Gauges | 0 | 60 | 1 | PA | 2% | 0.5 | 0 | 12 | 36 | 48 | 60 | DISPLAY : 4˝ (101.6 mm) diameter dial face PRESSURE LIMIT : -20 in Hg. to 15 psig AMBIENT OPERATING LIMIT : 20 to 140°F (-6.67 to 60°C). HOUSING : Die cast aluminum case and bezel, with acrylic cover, Exterior finish is coated gray to withstand 168 hour salt spray corrosion test. PROCESS CONNECTION : 1/8" female NPT duplicate high and low pressure taps - one pair side and one pair back. ENCLOSURE RATING : IP67. | 477AV-02
DIFFERENTIAL PRESSURE GAGES | Dwyer | 1617 | 2000-6KPa | SERIES 2000 MAGNEHELIC® DIFFERENTIAL PRESSURE GAGES | Gauges | 0 | 6 | 1 | kPa | 2% | 0.5 | 0 | 2 | 4 | 5 | 6 | DISPLAY : 4˝ (101.6 mm) diameter dial face PRESSURE LIMIT : -20 in Hg. to 15 psig AMBIENT OPERATING LIMIT : 20 to 140°F (-6.67 to 60°C). HOUSING : Die cast aluminum case and bezel, with acrylic cover, Exterior finish is coated gray to withstand 168 hour salt spray corrosion test. PROCESS CONNECTION : 1/8" female NPT duplicate high and low pressure taps - one pair side and one pair back. ENCLOSURE RATING : IP67. | 477AV-02
DIFFERENTIAL PRESSURE GAGES | Dwyer | 1618 | 2000-6MM | SERIES 2000 MAGNEHELIC® DIFFERENTIAL PRESSURE GAGES | Gauges | 0 | 6 | 1 | mmwc | 2% | 0.5 | 0 | 2 | 4 | 5 | 6 | DISPLAY : 4˝ (101.6 mm) diameter dial face PRESSURE LIMIT : -20 in Hg. to 15 psig AMBIENT OPERATING LIMIT : 20 to 140°F (-6.67 to 60°C). HOUSING : Die cast aluminum case and bezel, with acrylic cover, Exterior finish is coated gray to withstand 168 hour salt spray corrosion test. PROCESS CONNECTION : 1/8" female NPT duplicate high and low pressure taps - one pair side and one pair back. ENCLOSURE RATING : IP67. | 477AV-02
DIFFERENTIAL PRESSURE GAGES | Dwyer | 1619 | 2000-6MM-G-R | SERIES 2000 MAGNEHELIC® DIFFERENTIAL PRESSURE GAGES | Gauges | 0 | 6 | 1 | mmwc | 2% | 0.5 | 0 | 2 | 4 | 5 | 6 | DISPLAY : 4˝ (101.6 mm) diameter dial face PRESSURE LIMIT : -20 in Hg. to 15 psig AMBIENT OPERATING LIMIT : 20 to 140°F (-6.67 to 60°C). HOUSING : Die cast aluminum case and bezel, with acrylic cover, Exterior finish is coated gray to withstand 168 hour salt spray corrosion test. PROCESS CONNECTION : 1/8" female NPT duplicate high and low pressure taps - one pair side and one pair back. ENCLOSURE RATING : IP67. | 477AV-02
DIFFERENTIAL PRESSURE GAGES | Dwyer | 1620 | 2000-700MM | SERIES 2000 MAGNEHELIC® DIFFERENTIAL PRESSURE GAGES | Gauges | 0 | 700 | 1 | mmwc | 2% | 0.5 | 0 | 200 | 400 | 600 | 700 | DISPLAY : 4˝ (101.6 mm) diameter dial face PRESSURE LIMIT : -20 in Hg. to 15 psig AMBIENT OPERATING LIMIT : 20 to 140°F (-6.67 to 60°C). HOUSING : Die cast aluminum case and bezel, with acrylic cover, Exterior finish is coated gray to withstand 168 hour salt spray corrosion test. PROCESS CONNECTION : 1/8" female NPT duplicate high and low pressure taps - one pair side and one pair back. ENCLOSURE RATING : IP67. | 477AV-02
DIFFERENTIAL PRESSURE GAGES | Dwyer | 1621 | 2000-700PA | SERIES 2000 MAGNEHELIC® DIFFERENTIAL PRESSURE GAGES | Gauges | 0 | 700 | 1 | PA | 2% | 0.5 | 0 | 200 | 400 | 600 | 700 | DISPLAY : 4˝ (101.6 mm) diameter dial face PRESSURE LIMIT : -20 in Hg. to 15 psig AMBIENT OPERATING LIMIT : 20 to 140°F (-6.67 to 60°C). HOUSING : Die cast aluminum case and bezel, with acrylic cover, Exterior finish is coated gray to withstand 168 hour salt spray corrosion test. PROCESS CONNECTION : 1/8" female NPT duplicate high and low pressure taps - one pair side and one pair back. ENCLOSURE RATING : IP67. | 477AV-02
DIFFERENTIAL PRESSURE GAGES | Dwyer | 1622 | 2000-750MM | SERIES 2000 MAGNEHELIC® DIFFERENTIAL PRESSURE GAGES | Gauges | 0 | 750 | 1 | mmwc | 2% | 0.5 | 0 | 200 | 400 | 600 | 750 | DISPLAY : 4˝ (101.6 mm) diameter dial face PRESSURE LIMIT : -20 in Hg. to 15 psig AMBIENT OPERATING LIMIT : 20 to 140°F (-6.67 to 60°C). HOUSING : Die cast aluminum case and bezel, with acrylic cover, Exterior finish is coated gray to withstand 168 hour salt spray corrosion test. PROCESS CONNECTION : 1/8" female NPT duplicate high and low pressure taps - one pair side and one pair back. ENCLOSURE RATING : IP67. | 477AV-02
DIFFERENTIAL PRESSURE GAGES | Dwyer | 1623 | 2000-750MM-HP | SERIES 2000 MAGNEHELIC® DIFFERENTIAL PRESSURE GAGES | Gauges | 0 | 750 | 1 | mmwc | 2% | 0.5 | 0 | 200 | 400 | 600 | 750 | DISPLAY : 4˝ (101.6 mm) diameter dial face PRESSURE LIMIT : -20 in Hg. to 15 psig AMBIENT OPERATING LIMIT : 20 to 140°F (-6.67 to 60°C). HOUSING : Die cast aluminum case and bezel, with acrylic cover, Exterior finish is coated gray to withstand 168 hour salt spray corrosion test. PROCESS CONNECTION : 1/8" female NPT duplicate high and low pressure taps - one pair side and one pair back. ENCLOSURE RATING : IP67. | 477AV-02
DIFFERENTIAL PRESSURE GAGES | Dwyer | 1624 | 2000-750 MM-HP + A-286 | SERIES 2000 MAGNEHELIC® DIFFERENTIAL PRESSURE GAGES | Gauges | 0 | 750 | 1 | mmwc | 2% | 0.5 | 0 | 200 | 400 | 600 | 750 | DISPLAY : 4˝ (101.6 mm) diameter dial face PRESSURE LIMIT : -20 in Hg. to 15 psig AMBIENT OPERATING LIMIT : 20 to 140°F (-6.67 to 60°C). HOUSING : Die cast aluminum case and bezel, with acrylic cover, Exterior finish is coated gray to withstand 168 hour salt spray corrosion test. PROCESS CONNECTION : 1/8" female NPT duplicate high and low pressure taps - one pair side and one pair back. ENCLOSURE RATING : IP67. | 477AV-02
DIFFERENTIAL PRESSURE GAGES | Dwyer | 1625 | 2000-75MM | SERIES 2000 MAGNEHELIC® DIFFERENTIAL PRESSURE GAGES | Gauges | 0 | 75 | 1 | mmwc | 2% | 0.5 | 0 | 20 | 40 | 60 | 75 | DISPLAY : 4˝ (101.6 mm) diameter dial face PRESSURE LIMIT : -20 in Hg. to 15 psig AMBIENT OPERATING LIMIT : 20 to 140°F (-6.67 to 60°C). HOUSING : Die cast aluminum case and bezel, with acrylic cover, Exterior finish is coated gray to withstand 168 hour salt spray corrosion test. PROCESS CONNECTION : 1/8" female NPT duplicate high and low pressure taps - one pair side and one pair back. ENCLOSURE RATING : IP67. | 477AV-02
DIFFERENTIAL PRESSURE GAGES | Dwyer | 1626 | 2000-800MM | SERIES 2000 MAGNEHELIC® DIFFERENTIAL PRESSURE GAGES | Gauges | 0 | 800 | 1 | mmwc | 2% | 0.5 | 0 | 200 | 400 | 600 | 800 | DISPLAY : 4˝ (101.6 mm) diameter dial face PRESSURE LIMIT : -20 in Hg. to 15 psig AMBIENT OPERATING LIMIT : 20 to 140°F (-6.67 to 60°C). HOUSING : Die cast aluminum case and bezel, with acrylic cover, Exterior finish is coated gray to withstand 168 hour salt spray corrosion test. PROCESS CONNECTION : 1/8" female NPT duplicate high and low pressure taps - one pair side and one pair back. ENCLOSURE RATING : IP67. | 477AV-02
DIFFERENTIAL PRESSURE GAGES | Dwyer | 1627 | 2000-800PA | SERIES 2000 MAGNEHELIC® DIFFERENTIAL PRESSURE GAGES | Gauges | 0 | 800 | 1 | PA | 2% | 0.5 | 0 | 200 | 400 | 600 | 800 | DISPLAY : 4˝ (101.6 mm) diameter dial face PRESSURE LIMIT : -20 in Hg. to 15 psig AMBIENT OPERATING LIMIT : 20 to 140°F (-6.67 to 60°C). HOUSING : Die cast aluminum case and bezel, with acrylic cover, Exterior finish is coated gray to withstand 168 hour salt spray corrosion test. PROCESS CONNECTION : 1/8" female NPT duplicate high and low pressure taps - one pair side and one pair back. ENCLOSURE RATING : IP67. | 477AV-02
DIFFERENTIAL PRESSURE GAGES | Dwyer | 1628 | 2000-80MM | SERIES 2000 MAGNEHELIC® DIFFERENTIAL PRESSURE GAGES | Gauges | 0 | 80 | 1 | mmwc | 2% | 0.5 | 0 | 20 | 40 | 60 | 80 | DISPLAY : 4˝ (101.6 mm) diameter dial face PRESSURE LIMIT : -20 in Hg. to 15 psig AMBIENT OPERATING LIMIT : 20 to 140°F (-6.67 to 60°C). HOUSING : Die cast aluminum case and bezel, with acrylic cover, Exterior finish is coated gray to withstand 168 hour salt spray corrosion test. PROCESS CONNECTION : 1/8" female NPT duplicate high and low pressure taps - one pair side and one pair back. ENCLOSURE RATING : IP67. | 477AV-02
DIFFERENTIAL PRESSURE GAGES | Dwyer | 1629 | 2300-2000PA | SERIES 2000 MAGNEHELIC® DIFFERENTIAL PRESSURE GAGES | Gauges | -1000 | 1000 | 1 | PA | 2% | 0.5 | -1000 | -500 | 0 | 500 | 1000 | DISPLAY : 4˝ (101.6 mm) diameter dial face PRESSURE LIMIT : -20 in Hg. to 15 psig AMBIENT OPERATING LIMIT : 20 to 140°F (-6.67 to 60°C). HOUSING : Die cast aluminum case and bezel, with acrylic cover, Exterior finish is coated gray to withstand 168 hour salt spray corrosion test. PROCESS CONNECTION : 1/8" female NPT duplicate high and low pressure taps - one pair side and one pair back. ENCLOSURE RATING : IP67. | 477AV-02
Differential Pressure Switch/Gage | Dwyer | 1630 | MP-000 | Series MP Mini-Photohelic® Differential Pressure Switch/Gage | Gauge | 0 | 0.5 | 1 | inWC | 5% | 0.5 | 0 | 0.1 | 0.3 | 0.4 | 0.5 | Pressure Limits : 30 psig (2.067 bar). AMBIENT OPERATING LIMIT : 20 to 120°F (-6.67 to 48.9°C). Low temperature option available. PROCESS CONNECTION : Barbed for 3/16˝ ID tubing (STD); 1/8˝ male NPT (optional).. Compliance: CE, cULus. | 477AV-00
Differential Pressure Switch/Gage | Dwyer | 1631 | MP-001 | Series MP Mini-Photohelic® Differential Pressure Switch/Gage | Gauge | 0 | 1 | 1 | inWC | 5% | 0.5 | 0 | 0.2 | 0.6 | 0.8 | 1 | Pressure Limits : 30 psig (2.067 bar). AMBIENT OPERATING LIMIT : 20 to 120°F (-6.67 to 48.9°C). Low temperature option available. PROCESS CONNECTION : Barbed for 3/16˝ ID tubing (STD); 1/8˝ male NPT (optional).. Compliance: CE, cULus. | 477AV-00
Differential Pressure Switch/Gage | Dwyer | 1632 | MP-002 | Series MP Mini-Photohelic® Differential Pressure Switch/Gage | Gauge | 0 | 2 | 1 | inWC | 5% | 0.5 | 0 | 0.4 | 1.2 | 1.6 | 2 | Pressure Limits : 30 psig (2.067 bar). AMBIENT OPERATING LIMIT : 20 to 120°F (-6.67 to 48.9°C). Low temperature option available. PROCESS CONNECTION : Barbed for 3/16˝ ID tubing (STD); 1/8˝ male NPT (optional).. Compliance: CE, cULus. | 477AV-00
Differential Pressure Switch/Gage | Dwyer | 1633 | MP-003 | Series MP Mini-Photohelic® Differential Pressure Switch/Gage | Gauge | 0 | 3 | 1 | inWC | 5% | 0.5 | 0 | 0.6 | 1.8 | 2.4 | 3 | Pressure Limits : 30 psig (2.067 bar). AMBIENT OPERATING LIMIT : 20 to 120°F (-6.67 to 48.9°C). Low temperature option available. PROCESS CONNECTION : Barbed for 3/16˝ ID tubing (STD); 1/8˝ male NPT (optional).. Compliance: CE, cULus. | 477AV-00
Differential Pressure Switch/Gage | Dwyer | 1634 | MP-005 | Series MP Mini-Photohelic® Differential Pressure Switch/Gage | Gauge | 0 | 5 | 1 | inWC | 5% | 0.5 | 0 | 1 | 3 | 4 | 5 | Pressure Limits : 30 psig (2.067 bar). AMBIENT OPERATING LIMIT : 20 to 120°F (-6.67 to 48.9°C). Low temperature option available. PROCESS CONNECTION : Barbed for 3/16˝ ID tubing (STD); 1/8˝ male NPT (optional).. Compliance: CE, cULus. | 477B-1
Differential Pressure Switch/Gage | Dwyer | 1635 | MP-010 | Series MP Mini-Photohelic® Differential Pressure Switch/Gage | Gauge | 0 | 10 | 1 | inWC | 5% | 0.5 | 0 | 2 | 6 | 8 | 10 | Pressure Limits : 30 psig (2.067 bar). AMBIENT OPERATING LIMIT : 20 to 120°F (-6.67 to 48.9°C). Low temperature option available. PROCESS CONNECTION : Barbed for 3/16˝ ID tubing (STD); 1/8˝ male NPT (optional).. Compliance: CE, cULus. | 477B-1
Differential Pressure Switch/Gage | Dwyer | 1636 | MP-020 | Series MP Mini-Photohelic® Differential Pressure Switch/Gage | Gauge | 0 | 20 | 1 | inWC | 5% | 0.5 | 0 | 4 | 12 | 16 | 20 | Pressure Limits : 30 psig (2.067 bar). AMBIENT OPERATING LIMIT : 20 to 120°F (-6.67 to 48.9°C). Low temperature option available. PROCESS CONNECTION : Barbed for 3/16˝ ID tubing (STD); 1/8˝ male NPT (optional).. Compliance: CE, cULus. | 477B-1
Differential Pressure Switch/Gage | Dwyer | 1637 | MP-100MM | Series MP Mini-Photohelic® Differential Pressure Switch/Gage | Gauge | 0 | 100 | 1 | mmwc | 5% | 0.5 | 0 | 20 | 60 | 80 | 100 | Pressure Limits : 30 psig (2.067 bar). AMBIENT OPERATING LIMIT : 20 to 120°F (-6.67 to 48.9°C). Low temperature option available. PROCESS CONNECTION : Barbed for 3/16˝ ID tubing (STD); 1/8˝ male NPT (optional).. Compliance: CE, cULus. | 477AV-00
Differential Pressure Switch/Gage | Dwyer | 1638 | MP-125PA | Series MP Mini-Photohelic® Differential Pressure Switch/Gage | Gauge | 0 | 125 | 1 | Pa | 5% | 0.5 | 0 | 25 | 75 | 100 | 125 | Pressure Limits : 30 psig (2.067 bar). AMBIENT OPERATING LIMIT : 20 to 120°F (-6.67 to 48.9°C). Low temperature option available. PROCESS CONNECTION : Barbed for 3/16˝ ID tubing (STD); 1/8˝ male NPT (optional).. Compliance: CE, cULus. | 477AV-00
Differential Pressure Switch/Gage | Dwyer | 1639 | MP-25MM | Series MP Mini-Photohelic® Differential Pressure Switch/Gage | Gauge | 0 | 25 | 1 | mmwc | 5% | 0.5 | 0 | 5 | 15 | 20 | 25 | Pressure Limits : 30 psig (2.067 bar). AMBIENT OPERATING LIMIT : 20 to 120°F (-6.67 to 48.9°C). Low temperature option available. PROCESS CONNECTION : Barbed for 3/16˝ ID tubing (STD); 1/8˝ male NPT (optional).. Compliance: CE, cULus. | 477AV-00
Differential Pressure Switch/Gage | Dwyer | 1640 | MP-50MM | Series MP Mini-Photohelic® Differential Pressure Switch/Gage | Gauge | 0 | 50 | 1 | mmwc | 5% | 0.5 | 0 | 10 | 30 | 40 | 50 | Pressure Limits : 30 psig (2.067 bar). AMBIENT OPERATING LIMIT : 20 to 120°F (-6.67 to 48.9°C). Low temperature option available. PROCESS CONNECTION : Barbed for 3/16˝ ID tubing (STD); 1/8˝ male NPT (optional).. Compliance: CE, cULus. | 477AV-00
Differential Pressure Switch/Gage | Dwyer | 1641 | MP-250PA | Series MP Mini-Photohelic® Differential Pressure Switch/Gage | Gauge | 0 | 250 | 1 | Pa | 5% | 0.5 | 0 | 50 | 150 | 200 | 250 | Pressure Limits : 30 psig (2.067 bar). AMBIENT OPERATING LIMIT : 20 to 120°F (-6.67 to 48.9°C). Low temperature option available. PROCESS CONNECTION : Barbed for 3/16˝ ID tubing (STD); 1/8˝ male NPT (optional).. Compliance: CE, cULus. | 477AV-00
Differential Pressure Switch/Gage | Dwyer | 1642 | MP-500PA | Series MP Mini-Photohelic® Differential Pressure Switch/Gage | Gauge | 0 | 500 | 1 | Pa | 5% | 0.5 | 0 | 100 | 300 | 400 | 500 | Pressure Limits : 30 psig (2.067 bar). AMBIENT OPERATING LIMIT : 20 to 120°F (-6.67 to 48.9°C). Low temperature option available. PROCESS CONNECTION : Barbed for 3/16˝ ID tubing (STD); 1/8˝ male NPT (optional).. Compliance: CE, cULus. | 477AV-00
Differential Pressure Switch/Gage | Dwyer | 1643 | MP-1KPA | Series MP Mini-Photohelic® Differential Pressure Switch/Gage | Gauge | 0 | 1 | 1 | kPA | 5% | 0.5 | 0 | 0.2 | 0.6 | 0.8 | 1 | Pressure Limits : 30 psig (2.067 bar). AMBIENT OPERATING LIMIT : 20 to 120°F (-6.67 to 48.9°C). Low temperature option available. PROCESS CONNECTION : Barbed for 3/16˝ ID tubing (STD); 1/8˝ male NPT (optional).. Compliance: CE, cULus. | 477B-1
Differential Pressure Switch/Gage | Dwyer | 1644 | MP-3KPA | Series MP Mini-Photohelic® Differential Pressure Switch/Gage | Gauge | 0 | 3 | 1 | kPA | 5% | 0.5 | 0 | 0.6 | 1.8 | 2.4 | 3 | Pressure Limits : 30 psig (2.067 bar). AMBIENT OPERATING LIMIT : 20 to 120°F (-6.67 to 48.9°C). Low temperature option available. PROCESS CONNECTION : Barbed for 3/16˝ ID tubing (STD); 1/8˝ male NPT (optional).. Compliance: CE, cULus. | 477B-1
Differential Pressure Controller | Dwyer | 1645 | DH3-002 | Series DH3 Digihelic® Differential Pressure Controller | Transmitter | 0 | 0.25 | 1 | inWC | 1.5% | 0.5 | 0 | 0.05 | 0.15 | 0.2 | 0.25 | Pressure Limits : Ranges (uni- and corresponding bidirectional), ≤ 1 in w.c.: 9 psi; 2.5 and 5 in w.c.: 1.5 psi; 10 in w.c.: 3 psi; 25 in w.c.: 8 psi; 50 in w.c.: 15 psi; 100 in w.c.: 20 psi AMBIENT OPERATING LIMIT : 32 to 140°F (0 to 60°C). PROCESS CONNECTION : 1/8˝ female NPT. Side or back connections. Compliance: CE. | 477AV-00 | ASC-400
Differential Pressure Controller | Dwyer | 1646 | DH3-003 | Series DH3 Digihelic® Differential Pressure Controller | Transmitter | 0 | 0.5 | 1 | inWC | 1% | 0.5 | 0 | 0.1 | 0.3 | 0.4 | 0.5 | Pressure Limits : Ranges (uni- and corresponding bidirectional), ≤ 1 in w.c.: 9 psi; 2.5 and 5 in w.c.: 1.5 psi; 10 in w.c.: 3 psi; 25 in w.c.: 8 psi; 50 in w.c.: 15 psi; 100 in w.c.: 20 psi AMBIENT OPERATING LIMIT : 32 to 140°F (0 to 60°C). PROCESS CONNECTION : 1/8˝ female NPT. Side or back connections. Compliance: CE. | 477AV-00 | ASC-400
Differential Pressure Controller | Dwyer | 1647 | DH3-004 | Series DH3 Digihelic® Differential Pressure Controller | Transmitter | 0 | 1 | 1 | inWC | 1% | 0.5 | 0 | 0.2 | 0.6 | 0.8 | 1 | Pressure Limits : Ranges (uni- and corresponding bidirectional), ≤ 1 in w.c.: 9 psi; 2.5 and 5 in w.c.: 1.5 psi; 10 in w.c.: 3 psi; 25 in w.c.: 8 psi; 50 in w.c.: 15 psi; 100 in w.c.: 20 psi AMBIENT OPERATING LIMIT : 32 to 140°F (0 to 60°C). PROCESS CONNECTION : 1/8˝ female NPT. Side or back connections. Compliance: CE. | 477AV-00 | ASC-400
Differential Pressure Controller | Dwyer | 1648 | DH3-005 | Series DH3 Digihelic® Differential Pressure Controller | Transmitter | 0 | 2.5 | 1 | inWC | 1% | 0.5 | 0 | 0.5 | 1.5 | 2 | 2.5 | Pressure Limits : Ranges (uni- and corresponding bidirectional), ≤ 1 in w.c.: 9 psi; 2.5 and 5 in w.c.: 1.5 psi; 10 in w.c.: 3 psi; 25 in w.c.: 8 psi; 50 in w.c.: 15 psi; 100 in w.c.: 20 psi AMBIENT OPERATING LIMIT : 32 to 140°F (0 to 60°C). PROCESS CONNECTION : 1/8˝ female NPT. Side or back connections. Compliance: CE. | 477AV-00 | ASC-400
Differential Pressure Controller | Dwyer | 1649 | DH3-006 | Series DH3 Digihelic® Differential Pressure Controller | Transmitter | 0 | 5 | 1 | inWC | 1% | 0.5 | 0 | 1 | 3 | 4 | 5 | Pressure Limits : Ranges (uni- and corresponding bidirectional), ≤ 1 in w.c.: 9 psi; 2.5 and 5 in w.c.: 1.5 psi; 10 in w.c.: 3 psi; 25 in w.c.: 8 psi; 50 in w.c.: 15 psi; 100 in w.c.: 20 psi AMBIENT OPERATING LIMIT : 32 to 140°F (0 to 60°C). PROCESS CONNECTION : 1/8˝ female NPT. Side or back connections. Compliance: CE. | 477B-1 | ASC-400
Differential Pressure Controller | Dwyer | 1650 | DH3-007 | Series DH3 Digihelic® Differential Pressure Controller | Transmitter | 0 | 10 | 1 | inWC | 1% | 0.5 | 0 | 2 | 6 | 8 | 10 | Pressure Limits : Ranges (uni- and corresponding bidirectional), ≤ 1 in w.c.: 9 psi; 2.5 and 5 in w.c.: 1.5 psi; 10 in w.c.: 3 psi; 25 in w.c.: 8 psi; 50 in w.c.: 15 psi; 100 in w.c.: 20 psi AMBIENT OPERATING LIMIT : 32 to 140°F (0 to 60°C). PROCESS CONNECTION : 1/8˝ female NPT. Side or back connections. Compliance: CE. | 477B-1 | ASC-400
Differential Pressure Controller | Dwyer | 1651 | DH3-009 | Series DH3 Digihelic® Differential Pressure Controller | Transmitter | 0 | 25 | 1 | inWC | 1% | 0.5 | 0 | 5 | 15 | 20 | 25 | Pressure Limits : Ranges (uni- and corresponding bidirectional), ≤ 1 in w.c.: 9 psi; 2.5 and 5 in w.c.: 1.5 psi; 10 in w.c.: 3 psi; 25 in w.c.: 8 psi; 50 in w.c.: 15 psi; 100 in w.c.: 20 psi AMBIENT OPERATING LIMIT : 32 to 140°F (0 to 60°C). PROCESS CONNECTION : 1/8˝ female NPT. Side or back connections. Compliance: CE. | 477B-1 | ASC-400
Differential Pressure Controller | Dwyer | 1652 | DH3-010 | Series DH3 Digihelic® Differential Pressure Controller | Transmitter | 0 | 50 | 1 | inWC | 1% | 0.5 | 0 | 10 | 30 | 40 | 50 | Pressure Limits : Ranges (uni- and corresponding bidirectional), ≤ 1 in w.c.: 9 psi; 2.5 and 5 in w.c.: 1.5 psi; 10 in w.c.: 3 psi; 25 in w.c.: 8 psi; 50 in w.c.: 15 psi; 100 in w.c.: 20 psi AMBIENT OPERATING LIMIT : 32 to 140°F (0 to 60°C). PROCESS CONNECTION : 1/8˝ female NPT. Side or back connections. Compliance: CE. | 477AV-02 | ASC-400
Differential Pressure Controller | Dwyer | 1653 | DH3-011 | Series DH3 Digihelic® Differential Pressure Controller | Transmitter | 0 | 100 | 1 | inWC | 1% | 0.5 | 0 | 20 | 60 | 80 | 100 | Pressure Limits : Ranges (uni- and corresponding bidirectional), ≤ 1 in w.c.: 9 psi; 2.5 and 5 in w.c.: 1.5 psi; 10 in w.c.: 3 psi; 25 in w.c.: 8 psi; 50 in w.c.: 15 psi; 100 in w.c.: 20 psi AMBIENT OPERATING LIMIT : 32 to 140°F (0 to 60°C). PROCESS CONNECTION : 1/8˝ female NPT. Side or back connections. Compliance: CE. | 477AV-02 | ASC-400
Differential Pressure Controller | Dwyer | 1654 | DH3-013 | Series DH3 Digihelic® Differential Pressure Controller | Transmitter | -0.25 | 0.25 | 1 | inWC | 1.5% | 0.5 | -0.25 | -0.15 | 0.05 | 0.15 | 0.25 | Pressure Limits : Ranges (uni- and corresponding bidirectional), ≤ 1 in w.c.: 9 psi; 2.5 and 5 in w.c.: 1.5 psi; 10 in w.c.: 3 psi; 25 in w.c.: 8 psi; 50 in w.c.: 15 psi; 100 in w.c.: 20 psi AMBIENT OPERATING LIMIT : 32 to 140°F (0 to 60°C). PROCESS CONNECTION : 1/8˝ female NPT. Side or back connections. Compliance: CE. | 477AV-00 | ASC-400
Differential Pressure Controller | Dwyer | 1655 | DH3-014 | Series DH3 Digihelic® Differential Pressure Controller | Transmitter | -0.5 | 0.5 | 1 | inWC | 1.5% | 0.5 | -0.5 | -0.3 | 0.1 | 0.3 | 0.5 | Pressure Limits : Ranges (uni- and corresponding bidirectional), ≤ 1 in w.c.: 9 psi; 2.5 and 5 in w.c.: 1.5 psi; 10 in w.c.: 3 psi; 25 in w.c.: 8 psi; 50 in w.c.: 15 psi; 100 in w.c.: 20 psi AMBIENT OPERATING LIMIT : 32 to 140°F (0 to 60°C). PROCESS CONNECTION : 1/8˝ female NPT. Side or back connections. Compliance: CE. | 477AV-00 | ASC-400
Differential Pressure Controller | Dwyer | 1656 | DH3-015 | Series DH3 Digihelic® Differential Pressure Controller | Transmitter | -1 | 1 | 1 | inWC | 1% | 0.5 | -1 | -0.6 | 0.2 | 0.6 | 1 | Pressure Limits : Ranges (uni- and corresponding bidirectional), ≤ 1 in w.c.: 9 psi; 2.5 and 5 in w.c.: 1.5 psi; 10 in w.c.: 3 psi; 25 in w.c.: 8 psi; 50 in w.c.: 15 psi; 100 in w.c.: 20 psi AMBIENT OPERATING LIMIT : 32 to 140°F (0 to 60°C). PROCESS CONNECTION : 1/8˝ female NPT. Side or back connections. Compliance: CE. | 477AV-00 | ASC-400
Differential Pressure Controller | Dwyer | 1657 | DH3-016 | Series DH3 Digihelic® Differential Pressure Controller | Transmitter | -2.5 | 2.5 | 1 | inWC | 0.5% | 0.5 | -2.5 | -1.5 | 0.5 | 1.5 | 2.5 | Pressure Limits : Ranges (uni- and corresponding bidirectional), ≤ 1 in w.c.: 9 psi; 2.5 and 5 in w.c.: 1.5 psi; 10 in w.c.: 3 psi; 25 in w.c.: 8 psi; 50 in w.c.: 15 psi; 100 in w.c.: 20 psi AMBIENT OPERATING LIMIT : 32 to 140°F (0 to 60°C). PROCESS CONNECTION : 1/8˝ female NPT. Side or back connections. Compliance: CE. | 477AV-00 | ASC-400
Differential Pressure Controller | Dwyer | 1658 | DH3-017 | Series DH3 Digihelic® Differential Pressure Controller | Transmitter | -5 | 5 | 1 | inWC | 1% | 0.5 | -5 | -3 | 1 | 3 | 5 | Pressure Limits : Ranges (uni- and corresponding bidirectional), ≤ 1 in w.c.: 9 psi; 2.5 and 5 in w.c.: 1.5 psi; 10 in w.c.: 3 psi; 25 in w.c.: 8 psi; 50 in w.c.: 15 psi; 100 in w.c.: 20 psi AMBIENT OPERATING LIMIT : 32 to 140°F (0 to 60°C). PROCESS CONNECTION : 1/8˝ female NPT. Side or back connections. Compliance: CE. | 477B-1 | ASC-400
Differential Pressure Controller | Dwyer | 1659 | DH3-018 | Series DH3 Digihelic® Differential Pressure Controller | Transmitter | -10 | 10 | 1 | inWC | 1% | 0.5 | -10 | -6 | 2 | 6 | 10 | Pressure Limits : Ranges (uni- and corresponding bidirectional), ≤ 1 in w.c.: 9 psi; 2.5 and 5 in w.c.: 1.5 psi; 10 in w.c.: 3 psi; 25 in w.c.: 8 psi; 50 in w.c.: 15 psi; 100 in w.c.: 20 psi AMBIENT OPERATING LIMIT : 32 to 140°F (0 to 60°C). PROCESS CONNECTION : 1/8˝ female NPT. Side or back connections. Compliance: CE. | 477B-1 | ASC-400
Differential Pressure Switch | Dwyer | 1660 | DXW-11-153-1 | Series DX Wet/Wet Differential Pressure Switch | Switches | 2.5 | 10 | 1 | psid(bar) | 2% | 0.5 | 2.5 | 4 | 7 | 8.5 | 10 | Pressure Limits : 200 psig (13.8 bar). Continuous single side only pressure should not exceed 1.25 x full differential range. AMBIENT OPERATING LIMIT :30 to 140°F (-1 to 60°C). ENCLOSURE RATING : Weatherproof UL type 4X (IP65). PROCESS CONNECTION : 1/4˝ NPT female Compliance: CE. | 477AV-02 | ASC-400
Differential Pressure Switch | Dwyer | 1661 | DXW-11-153-2 | Series DX Wet/Wet Differential Pressure Switch | Switches | 10 | 25 | 1 | psid(bar) | 2% | 0.5 | 10 | 13 | 19 | 22 | 25 | Pressure Limits : 200 psig (13.8 bar). Continuous single side only pressure should not exceed 1.25 x full differential range. AMBIENT OPERATING LIMIT :30 to 140°F (-1 to 60°C). ENCLOSURE RATING : Weatherproof UL type 4X (IP65). PROCESS CONNECTION : 1/4˝ NPT female Compliance: CE. | 477AV-02 | ASC-400
Differential Pressure Switch | Dwyer | 1662 | DXW-11-153-3 | Series DX Wet/Wet Differential Pressure Switch | Switches | 25 | 50 | 1 | psid(bar) | 2% | 0.5 | 25 | 30 | 40 | 45 | 50 | Pressure Limits : 200 psig (13.8 bar). Continuous single side only pressure should not exceed 1.25 x full differential range. AMBIENT OPERATING LIMIT :30 to 140°F (-1 to 60°C). ENCLOSURE RATING : Weatherproof UL type 4X (IP65). PROCESS CONNECTION : 1/4˝ NPT female Compliance: CE. | 477AV-02 | ASC-400
Differential Pressure Switch | Dwyer | 1663 | DXW-11-153-4 | Series DX Wet/Wet Differential Pressure Switch | Switches | 50 | 75 | 1 | psid(bar) | 2% | 0.5 | 50 | 55 | 65 | 70 | 75 | Pressure Limits : 200 psig (13.8 bar). Continuous single side only pressure should not exceed 1.25 x full differential range. AMBIENT OPERATING LIMIT :30 to 140°F (-1 to 60°C). ENCLOSURE RATING : Weatherproof UL type 4X (IP65). PROCESS CONNECTION : 1/4˝ NPT female Compliance: CE. | 477AV-02 | ASC-400
Differential Pressure Switch | Dwyer | 1664 | ADPS-03-1-N | Series ADPS/EDPS Differential Pressure Switch | Switches | 0.2 | 2 | 1 | inWC | NA | 0.5 | 0.2 | 0.56 | 1.28 | 1.64 | 2 | Pressure Limits : Max. operating pressure: 40 in w.c. (10 kPa) for all pressure ranges. AMBIENT OPERATING LIMIT :Process and ambient temperature from -4 to 185°F (-20 to 85°C). ENCLOSURE RATING : NEMA 13 (IP54). PROCESS CONNECTION : 5/16˝ (7.94 mm) outside diameter tubing, 1/4˝ (6.0 mm) inside diameter tubing. Compliance: ETL approved to UL508 and CSA C22.2#14 (EDPS only) | 477AV-00 | ASC-400
Differential Pressure Switch | Dwyer | 1665 | ADPS-03-2-N | Series ADPS/EDPS Differential Pressure Switch | Switches | 0.2 | 2 | 1 | inWC | NA | 0.5 | 0.2 | 0.56 | 1.28 | 1.64 | 2 | Pressure Limits : Max. operating pressure: 40 in w.c. (10 kPa) for all pressure ranges. AMBIENT OPERATING LIMIT :Process and ambient temperature from -4 to 185°F (-20 to 85°C). ENCLOSURE RATING : NEMA 13 (IP54). PROCESS CONNECTION : 5/16˝ (7.94 mm) outside diameter tubing, 1/4˝ (6.0 mm) inside diameter tubing. Compliance: ETL approved to UL508 and CSA C22.2#14 (EDPS only) | 477AV-00 | ASC-400
Differential Pressure Switch | Dwyer | 1666 | ADPS-03-2-N-C | Series ADPS/EDPS Differential Pressure Switch | Switches | 0.2 | 2 | 1 | inWC | NA | 0.5 | 0.2 | 0.56 | 1.28 | 1.64 | 2 | Pressure Limits : Max. operating pressure: 40 in w.c. (10 kPa) for all pressure ranges. AMBIENT OPERATING LIMIT :Process and ambient temperature from -4 to 185°F (-20 to 85°C). ENCLOSURE RATING : NEMA 13 (IP54). PROCESS CONNECTION : 5/16˝ (7.94 mm) outside diameter tubing, 1/4˝ (6.0 mm) inside diameter tubing. Compliance: ETL approved to UL508 and CSA C22.2#14 (EDPS only) | 477AV-00 | ASC-400
Differential Pressure Switch | Dwyer | 1667 | ADPS-04-1-N | Series ADPS/EDPS Differential Pressure Switch | Switches | 0.12 | 1.6 | 1 | inWC | NA | 0.5 | 0.12 | 0.416 | 1.008 | 1.304 | 1.6 | Pressure Limits : Max. operating pressure: 40 in w.c. (10 kPa) for all pressure ranges. AMBIENT OPERATING LIMIT :Process and ambient temperature from -4 to 185°F (-20 to 85°C). ENCLOSURE RATING : NEMA 13 (IP54). PROCESS CONNECTION : 5/16˝ (7.94 mm) outside diameter tubing, 1/4˝ (6.0 mm) inside diameter tubing. Compliance: ETL approved to UL508 and CSA C22.2#14 (EDPS only) | 477AV-00 | ASC-400
Differential Pressure Switch | Dwyer | 1668 | ADPS-04-2-N | Series ADPS/EDPS Differential Pressure Switch | Switches | 0.12 | 1.6 | 1 | inWC | NA | 0.5 | 0.12 | 0.416 | 1.008 | 1.304 | 1.6 | Pressure Limits : Max. operating pressure: 40 in w.c. (10 kPa) for all pressure ranges. AMBIENT OPERATING LIMIT :Process and ambient temperature from -4 to 185°F (-20 to 85°C). ENCLOSURE RATING : NEMA 13 (IP54). PROCESS CONNECTION : 5/16˝ (7.94 mm) outside diameter tubing, 1/4˝ (6.0 mm) inside diameter tubing. Compliance: ETL approved to UL508 and CSA C22.2#14 (EDPS only) | 477AV-00 | ASC-400
Differential Pressure Switch | Dwyer | 1669 | ADPS-04-2-N-C | Series ADPS/EDPS Differential Pressure Switch | Switches | 0.12 | 1.6 | 1 | inWC | NA | 0.5 | 0.12 | 0.416 | 1.008 | 1.304 | 1.6 | Pressure Limits : Max. operating pressure: 40 in w.c. (10 kPa) for all pressure ranges. AMBIENT OPERATING LIMIT :Process and ambient temperature from -4 to 185°F (-20 to 85°C). ENCLOSURE RATING : NEMA 13 (IP54). PROCESS CONNECTION : 5/16˝ (7.94 mm) outside diameter tubing, 1/4˝ (6.0 mm) inside diameter tubing. Compliance: ETL approved to UL508 and CSA C22.2#14 (EDPS only) | 477AV-00 | ASC-400
Differential Pressure Switch | Dwyer | 1670 | ADPS-05-1-N | Series ADPS/EDPS Differential Pressure Switch | Switches | 0.8 | 4 | 1 | inWC | NA | 0.5 | 0.8 | 1.44 | 2.72 | 3.36 | 4 | Pressure Limits : Max. operating pressure: 40 in w.c. (10 kPa) for all pressure ranges. AMBIENT OPERATING LIMIT :Process and ambient temperature from -4 to 185°F (-20 to 85°C). ENCLOSURE RATING : NEMA 13 (IP54). PROCESS CONNECTION : 5/16˝ (7.94 mm) outside diameter tubing, 1/4˝ (6.0 mm) inside diameter tubing. Compliance: ETL approved to UL508 and CSA C22.2#14 (EDPS only) | 477AV-00 | ASC-400
Differential Pressure Switch | Dwyer | 1671 | ADPS-05-2-N | Series ADPS/EDPS Differential Pressure Switch | Switches | 0.8 | 4 | 1 | inWC | NA | 0.5 | 0.8 | 1.44 | 2.72 | 3.36 | 4 | Pressure Limits : Max. operating pressure: 40 in w.c. (10 kPa) for all pressure ranges. AMBIENT OPERATING LIMIT :Process and ambient temperature from -4 to 185°F (-20 to 85°C). ENCLOSURE RATING : NEMA 13 (IP54). PROCESS CONNECTION : 5/16˝ (7.94 mm) outside diameter tubing, 1/4˝ (6.0 mm) inside diameter tubing. Compliance: ETL approved to UL508 and CSA C22.2#14 (EDPS only) | 477AV-00 | ASC-400
Differential Pressure Switch | Dwyer | 1672 | ADPS-05-2-N-C | Series ADPS/EDPS Differential Pressure Switch | Switches | 0.8 | 4 | 1 | inWC | NA | 0.5 | 0.8 | 1.44 | 2.72 | 3.36 | 4 | Pressure Limits : Max. operating pressure: 40 in w.c. (10 kPa) for all pressure ranges. AMBIENT OPERATING LIMIT :Process and ambient temperature from -4 to 185°F (-20 to 85°C). ENCLOSURE RATING : NEMA 13 (IP54). PROCESS CONNECTION : 5/16˝ (7.94 mm) outside diameter tubing, 1/4˝ (6.0 mm) inside diameter tubing. Compliance: ETL approved to UL508 and CSA C22.2#14 (EDPS only) | 477AV-00 | ASC-400
Differential Pressure Switch | Dwyer | 1673 | ADPS-06-1-N | Series ADPS/EDPS Differential Pressure Switch | Switches | 2 | 10 | 1 | inWC | NA | 0.5 | 2 | 3.6 | 6.8 | 8.4 | 10 | Pressure Limits : Max. operating pressure: 40 in w.c. (10 kPa) for all pressure ranges. AMBIENT OPERATING LIMIT :Process and ambient temperature from -4 to 185°F (-20 to 85°C). ENCLOSURE RATING : NEMA 13 (IP54). PROCESS CONNECTION : 5/16˝ (7.94 mm) outside diameter tubing, 1/4˝ (6.0 mm) inside diameter tubing. Compliance: ETL approved to UL508 and CSA C22.2#14 (EDPS only) | 477B-1 | ASC-400
Differential Pressure Switch | Dwyer | 1674 | ADPS-06-2-N | Series ADPS/EDPS Differential Pressure Switch | Switches | 2 | 10 | 1 | inWC | NA | 0.5 | 2 | 3.6 | 6.8 | 8.4 | 10 | Pressure Limits : Max. operating pressure: 40 in w.c. (10 kPa) for all pressure ranges. AMBIENT OPERATING LIMIT :Process and ambient temperature from -4 to 185°F (-20 to 85°C). ENCLOSURE RATING : NEMA 13 (IP54). PROCESS CONNECTION : 5/16˝ (7.94 mm) outside diameter tubing, 1/4˝ (6.0 mm) inside diameter tubing. Compliance: ETL approved to UL508 and CSA C22.2#14 (EDPS only) | 477B-1 | ASC-400
Differential Pressure Switch | Dwyer | 1675 | ADPS-06-2-N-C | Series ADPS/EDPS Differential Pressure Switch | Switches | 4 | 10 | 1 | inWC | NA | 0.5 | 2 | 3.6 | 6.8 | 8.4 | 10 | Pressure Limits : Max. operating pressure: 40 in w.c. (10 kPa) for all pressure ranges. AMBIENT OPERATING LIMIT :Process and ambient temperature from -4 to 185°F (-20 to 85°C). ENCLOSURE RATING : NEMA 13 (IP54). PROCESS CONNECTION : 5/16˝ (7.94 mm) outside diameter tubing, 1/4˝ (6.0 mm) inside diameter tubing. Compliance: ETL approved to UL508 and CSA C22.2#14 (EDPS only) | 477B-1 | ASC-400
Differential Pressure Switch | Dwyer | 1676 | ADPS-07-1-N | Series ADPS/EDPS Differential Pressure Switch | Switches | 4 | 20 | 1 | inWC | NA | 0.5 | 4 | 7.2 | 13.6 | 16.8 | 20 | Pressure Limits : Max. operating pressure: 40 in w.c. (10 kPa) for all pressure ranges. AMBIENT OPERATING LIMIT :Process and ambient temperature from -4 to 185°F (-20 to 85°C). ENCLOSURE RATING : NEMA 13 (IP54). PROCESS CONNECTION : 5/16˝ (7.94 mm) outside diameter tubing, 1/4˝ (6.0 mm) inside diameter tubing. Compliance: ETL approved to UL508 and CSA C22.2#14 (EDPS only) | 477B-1 | ASC-400
Differential Pressure Switch | Dwyer | 1677 | ADPS-07-2-N | Series ADPS/EDPS Differential Pressure Switch | Switches | 4 | 20 | 1 | inWC | NA | 0.5 | 4 | 7.2 | 13.6 | 16.8 | 20 | Pressure Limits : Max. operating pressure: 40 in w.c. (10 kPa) for all pressure ranges. AMBIENT OPERATING LIMIT :Process and ambient temperature from -4 to 185°F (-20 to 85°C). ENCLOSURE RATING : NEMA 13 (IP54). PROCESS CONNECTION : 5/16˝ (7.94 mm) outside diameter tubing, 1/4˝ (6.0 mm) inside diameter tubing. Compliance: ETL approved to UL508 and CSA C22.2#14 (EDPS only) | 477B-1 | ASC-400
Differential Pressure Switch | Dwyer | 1678 | ADPS-07-2-N-C | Series ADPS/EDPS Differential Pressure Switch | Switches | 4 | 20 | 1 | inWC | NA | 0.5 | 4 | 7.2 | 13.6 | 16.8 | 20 | Pressure Limits : Max. operating pressure: 40 in w.c. (10 kPa) for all pressure ranges. AMBIENT OPERATING LIMIT :Process and ambient temperature from -4 to 185°F (-20 to 85°C). ENCLOSURE RATING : NEMA 13 (IP54). PROCESS CONNECTION : 5/16˝ (7.94 mm) outside diameter tubing, 1/4˝ (6.0 mm) inside diameter tubing. Compliance: ETL approved to UL508 and CSA C22.2#14 (EDPS only) | 477B-1 | ASC-400
Differential Pressure Switch | Dwyer | 1679 | ADPS-08-1-N | Series ADPS/EDPS Differential Pressure Switch | Switches | 0.08 | 1.2 | 1 | inWC | NA | 0.5 | 0.08 | 0.304 | 0.752 | 0.976 | 1.2 | Pressure Limits : Max. operating pressure: 40 in w.c. (10 kPa) for all pressure ranges. AMBIENT OPERATING LIMIT :Process and ambient temperature from -4 to 185°F (-20 to 85°C). ENCLOSURE RATING : NEMA 13 (IP54). PROCESS CONNECTION : 5/16˝ (7.94 mm) outside diameter tubing, 1/4˝ (6.0 mm) inside diameter tubing. Compliance: ETL approved to UL508 and CSA C22.2#14 (EDPS only) | 477AV-00 | ASC-400
Differential Pressure Switch | Dwyer | 1680 | ADPS-08-2-N | Series ADPS/EDPS Differential Pressure Switch | Switches | 0.08 | 1.2 | 1 | inWC | NA | 0.5 | 0.08 | 0.304 | 0.752 | 0.976 | 1.2 | Pressure Limits : Max. operating pressure: 40 in w.c. (10 kPa) for all pressure ranges. AMBIENT OPERATING LIMIT :Process and ambient temperature from -4 to 185°F (-20 to 85°C). ENCLOSURE RATING : NEMA 13 (IP54). PROCESS CONNECTION : 5/16˝ (7.94 mm) outside diameter tubing, 1/4˝ (6.0 mm) inside diameter tubing. Compliance: ETL approved to UL508 and CSA C22.2#14 (EDPS only) | 477AV-00 | ASC-400
Differential Pressure Switch | Dwyer | 1681 | ADPS-08-2-N-C | Series ADPS/EDPS Differential Pressure Switch | Switches | 0.08 | 1.2 | 1 | inWC | NA | 0.5 | 0.08 | 0.304 | 0.752 | 0.976 | 1.2 | Pressure Limits : Max. operating pressure: 40 in w.c. (10 kPa) for all pressure ranges. AMBIENT OPERATING LIMIT :Process and ambient temperature from -4 to 185°F (-20 to 85°C). ENCLOSURE RATING : NEMA 13 (IP54). PROCESS CONNECTION : 5/16˝ (7.94 mm) outside diameter tubing, 1/4˝ (6.0 mm) inside diameter tubing. Compliance: ETL approved to UL508 and CSA C22.2#14 (EDPS only) | 477AV-00 | ASC-400
Differential Pressure Switch | Dwyer | 1682 | EDPS-08-1-N | Series ADPS/EDPS Differential Pressure Switch | Switches | 0.08 | 1.2 | 1 | inWC | NA | 0.5 | 0.08 | 0.304 | 0.752 | 0.976 | 1.2 | Pressure Limits : Max. operating pressure: 40 in w.c. (10 kPa) for all pressure ranges. AMBIENT OPERATING LIMIT :Process and ambient temperature from -4 to 185°F (-20 to 85°C). ENCLOSURE RATING : NEMA 13 (IP54). PROCESS CONNECTION : 5/16˝ (7.94 mm) outside diameter tubing, 1/4˝ (6.0 mm) inside diameter tubing. Compliance: ETL approved to UL508 and CSA C22.2#14 (EDPS only) | 477AV-00 | ASC-400
Differential Pressure Switch | Dwyer | 1683 | EDPS-04-1-N | Series ADPS/EDPS Differential Pressure Switch | Switches | 0.12 | 1.6 | 1 | inWC | NA | 0.5 | 0.12 | 0.416 | 1.008 | 1.304 | 1.6 | Pressure Limits : Max. operating pressure: 40 in w.c. (10 kPa) for all pressure ranges. AMBIENT OPERATING LIMIT :Process and ambient temperature from -4 to 185°F (-20 to 85°C). ENCLOSURE RATING : NEMA 13 (IP54). PROCESS CONNECTION : 5/16˝ (7.94 mm) outside diameter tubing, 1/4˝ (6.0 mm) inside diameter tubing. Compliance: ETL approved to UL508 and CSA C22.2#14 (EDPS only) | 477AV-00 | ASC-400
Differential Pressure Switch | Dwyer | 1684 | EDPS-04-2-N | Series ADPS/EDPS Differential Pressure Switch | Switches | 0.12 | 1.6 | 1 | inWC | NA | 0.5 | 0.12 | 0.416 | 1.008 | 1.304 | 1.6 | Pressure Limits : Max. operating pressure: 40 in w.c. (10 kPa) for all pressure ranges. AMBIENT OPERATING LIMIT :Process and ambient temperature from -4 to 185°F (-20 to 85°C). ENCLOSURE RATING : NEMA 13 (IP54). PROCESS CONNECTION : 5/16˝ (7.94 mm) outside diameter tubing, 1/4˝ (6.0 mm) inside diameter tubing. Compliance: ETL approved to UL508 and CSA C22.2#14 (EDPS only) | 477AV-00 | ASC-400
Differential Pressure Switch | Dwyer | 1685 | EDPS-03-1-N | Series ADPS/EDPS Differential Pressure Switch | Switches | 0.2 | 2 | 1 | inWC | NA | 0.5 | 0.2 | 0.56 | 1.28 | 1.64 | 2 | Pressure Limits : Max. operating pressure: 40 in w.c. (10 kPa) for all pressure ranges. AMBIENT OPERATING LIMIT :Process and ambient temperature from -4 to 185°F (-20 to 85°C). ENCLOSURE RATING : NEMA 13 (IP54). PROCESS CONNECTION : 5/16˝ (7.94 mm) outside diameter tubing, 1/4˝ (6.0 mm) inside diameter tubing. Compliance: ETL approved to UL508 and CSA C22.2#14 (EDPS only) | 477AV-00 | ASC-400
Differential Pressure Switch | Dwyer | 1686 | EDPS-03-2-N | Series ADPS/EDPS Differential Pressure Switch | Switches | 0.2 | 2 | 1 | inWC | NA | 0.5 | 0.2 | 0.56 | 1.28 | 1.64 | 2 | Pressure Limits : Max. operating pressure: 40 in w.c. (10 kPa) for all pressure ranges. AMBIENT OPERATING LIMIT :Process and ambient temperature from -4 to 185°F (-20 to 85°C). ENCLOSURE RATING : NEMA 13 (IP54). PROCESS CONNECTION : 5/16˝ (7.94 mm) outside diameter tubing, 1/4˝ (6.0 mm) inside diameter tubing. Compliance: ETL approved to UL508 and CSA C22.2#14 (EDPS only) | 477AV-00 | ASC-400
Differential Pressure Switch | Dwyer | 1687 | EDPS-05-1-N | Series ADPS/EDPS Differential Pressure Switch | Switches | 0.8 | 4 | 1 | inWC | NA | 0.5 | 0.8 | 1.44 | 2.72 | 3.36 | 4 | Pressure Limits : Max. operating pressure: 40 in w.c. (10 kPa) for all pressure ranges. AMBIENT OPERATING LIMIT :Process and ambient temperature from -4 to 185°F (-20 to 85°C). ENCLOSURE RATING : NEMA 13 (IP54). PROCESS CONNECTION : 5/16˝ (7.94 mm) outside diameter tubing, 1/4˝ (6.0 mm) inside diameter tubing. Compliance: ETL approved to UL508 and CSA C22.2#14 (EDPS only) | 477AV-00 | ASC-400
Differential Pressure Switch | Dwyer | 1688 | EDPS-05-2-N | Series ADPS/EDPS Differential Pressure Switch | Switches | 0.8 | 4 | 1 | inWC | NA | 0.5 | 0.8 | 1.44 | 2.72 | 3.36 | 4 | Pressure Limits : Max. operating pressure: 40 in w.c. (10 kPa) for all pressure ranges. AMBIENT OPERATING LIMIT :Process and ambient temperature from -4 to 185°F (-20 to 85°C). ENCLOSURE RATING : NEMA 13 (IP54). PROCESS CONNECTION : 5/16˝ (7.94 mm) outside diameter tubing, 1/4˝ (6.0 mm) inside diameter tubing. Compliance: ETL approved to UL508 and CSA C22.2#14 (EDPS only) | 477AV-00 | ASC-400
Differential Pressure Switch | Dwyer | 1689 | EDPS-06-1-N | Series ADPS/EDPS Differential Pressure Switch | Switches | 2 | 10 | 1 | inWC | NA | 0.5 | 2 | 3.6 | 6.8 | 8.4 | 10 | Pressure Limits : Max. operating pressure: 40 in w.c. (10 kPa) for all pressure ranges. AMBIENT OPERATING LIMIT :Process and ambient temperature from -4 to 185°F (-20 to 85°C). ENCLOSURE RATING : NEMA 13 (IP54). PROCESS CONNECTION : 5/16˝ (7.94 mm) outside diameter tubing, 1/4˝ (6.0 mm) inside diameter tubing. Compliance: ETL approved to UL508 and CSA C22.2#14 (EDPS only) | 477B-1 | ASC-400
Differential Pressure Switch | Dwyer | 1690 | EDPS-06-2-N | Series ADPS/EDPS Differential Pressure Switch | Switches | 2 | 10 | 1 | inWC | NA | 0.5 | 2 | 3.6 | 6.8 | 8.4 | 10 | Pressure Limits : Max. operating pressure: 40 in w.c. (10 kPa) for all pressure ranges. AMBIENT OPERATING LIMIT :Process and ambient temperature from -4 to 185°F (-20 to 85°C). ENCLOSURE RATING : NEMA 13 (IP54). PROCESS CONNECTION : 5/16˝ (7.94 mm) outside diameter tubing, 1/4˝ (6.0 mm) inside diameter tubing. Compliance: ETL approved to UL508 and CSA C22.2#14 (EDPS only) | 477B-1 | ASC-400
Differential Pressure Switch | Dwyer | 1691 | EDPS-07-1-N | Series ADPS/EDPS Differential Pressure Switch | Switches | 4 | 20 | 1 | inWC | NA | 0.5 | 4 | 7.2 | 13.6 | 16.8 | 20 | Pressure Limits : Max. operating pressure: 40 in w.c. (10 kPa) for all pressure ranges. AMBIENT OPERATING LIMIT :Process and ambient temperature from -4 to 185°F (-20 to 85°C). ENCLOSURE RATING : NEMA 13 (IP54). PROCESS CONNECTION : 5/16˝ (7.94 mm) outside diameter tubing, 1/4˝ (6.0 mm) inside diameter tubing. Compliance: ETL approved to UL508 and CSA C22.2#14 (EDPS only) | 477B-1 | ASC-400
Differential Pressure Switch | Dwyer | 1692 | EDPS-08-1-N | Series ADPS/EDPS Differential Pressure Switch | Switches | 0.08 | 1.2 | 1 | inWC | NA | 0.5 | 0.08 | 0.304 | 0.752 | 0.976 | 1.2 | Pressure Limits : Max. operating pressure: 40 in w.c. (10 kPa) for all pressure ranges. AMBIENT OPERATING LIMIT :Process and ambient temperature from -4 to 185°F (-20 to 85°C). ENCLOSURE RATING : NEMA 13 (IP54). PROCESS CONNECTION : 5/16˝ (7.94 mm) outside diameter tubing, 1/4˝ (6.0 mm) inside diameter tubing. Compliance: ETL approved to UL508 and CSA C22.2#14 (EDPS only) | 477B-1 | ASC-400
Differential Pressure Switch | Dwyer | 1693 | EDPS-08-2-N | Series ADPS/EDPS Differential Pressure Switch | Switches | 0.08 | 1.2 | 1 | inWC | NA | 0.5 | 0.08 | 0.304 | 0.752 | 0.976 | 1.2 | Pressure Limits : Max. operating pressure: 40 in w.c. (10 kPa) for all pressure ranges. AMBIENT OPERATING LIMIT :Process and ambient temperature from -4 to 185°F (-20 to 85°C). ENCLOSURE RATING : NEMA 13 (IP54). PROCESS CONNECTION : 5/16˝ (7.94 mm) outside diameter tubing, 1/4˝ (6.0 mm) inside diameter tubing. Compliance: ETL approved to UL508 and CSA C22.2#14 (EDPS only) | 477B-1 | ASC-400
Differential Pressure Switch | Dwyer | 1694 | BDPA-08-2-N | Series ADPS/EDPS Differential Pressure Switch | Switches | 0.08 | 1.2 | 1 | inWC | NA | 0.5 | 0.08 | 0.304 | 0.752 | 0.976 | 1.2 | Pressure Limits : Max. operating pressure: 40 in w.c. (10 kPa) for all pressure ranges. AMBIENT OPERATING LIMIT :Process and ambient temperature from -4 to 185°F (-20 to 85°C). ENCLOSURE RATING : NEMA 13 (IP54). PROCESS CONNECTION : 5/16˝ (7.94 mm) outside diameter tubing, 1/4˝ (6.0 mm) inside diameter tubing. Compliance: ETL approved to UL508 and CSA C22.2#14 (EDPS only) | 477AV-00 | ASC-400
Differential Pressure Switch | Dwyer | 1695 | BDPA-04-2-N | Series ADPS/EDPS Differential Pressure Switch | Switches | 0.12 | 1.6 | 1 | inWC | NA | 0.5 | 0.12 | 0.416 | 1.008 | 1.304 | 1.6 | Pressure Limits : Max. operating pressure: 40 in w.c. (10 kPa) for all pressure ranges. AMBIENT OPERATING LIMIT :Process and ambient temperature from -4 to 185°F (-20 to 85°C). ENCLOSURE RATING : NEMA 13 (IP54). PROCESS CONNECTION : 5/16˝ (7.94 mm) outside diameter tubing, 1/4˝ (6.0 mm) inside diameter tubing. Compliance: ETL approved to UL508 and CSA C22.2#14 (EDPS only) | 477AV-00 | ASC-400
Differential Pressure Switch | Dwyer | 1696 | BDPA-03-2-N | Series ADPS/EDPS Differential Pressure Switch | Switches | 0.2 | 2 | 1 | inWC | NA | 0.5 | 0.2 | 0.56 | 1.28 | 1.64 | 2 | Pressure Limits : Max. operating pressure: 40 in w.c. (10 kPa) for all pressure ranges. AMBIENT OPERATING LIMIT :Process and ambient temperature from -4 to 185°F (-20 to 85°C). ENCLOSURE RATING : NEMA 13 (IP54). PROCESS CONNECTION : 5/16˝ (7.94 mm) outside diameter tubing, 1/4˝ (6.0 mm) inside diameter tubing. Compliance: ETL approved to UL508 and CSA C22.2#14 (EDPS only) | 477AV-00 | ASC-400
Differential Pressure Switch | Dwyer | 1697 | BDPA-05-2-N | Series ADPS/EDPS Differential Pressure Switch | Switches | 0.8 | 4 | 1 | inWC | NA | 0.5 | 0.8 | 1.44 | 2.72 | 3.36 | 4 | Pressure Limits : Max. operating pressure: 40 in w.c. (10 kPa) for all pressure ranges. AMBIENT OPERATING LIMIT :Process and ambient temperature from -4 to 185°F (-20 to 85°C). ENCLOSURE RATING : NEMA 13 (IP54). PROCESS CONNECTION : 5/16˝ (7.94 mm) outside diameter tubing, 1/4˝ (6.0 mm) inside diameter tubing. Compliance: ETL approved to UL508 and CSA C22.2#14 (EDPS only) | 477AV-00 | ASC-400
Differential Pressure Switch | Dwyer | 1698 | BDPA-06-2-N | Series ADPS/EDPS Differential Pressure Switch | Switches | 2 | 10 | 1 | inWC | NA | 0.5 | 2 | 3.6 | 6.8 | 8.4 | 10 | Pressure Limits : Max. operating pressure: 40 in w.c. (10 kPa) for all pressure ranges. AMBIENT OPERATING LIMIT :Process and ambient temperature from -4 to 185°F (-20 to 85°C). ENCLOSURE RATING : NEMA 13 (IP54). PROCESS CONNECTION : 5/16˝ (7.94 mm) outside diameter tubing, 1/4˝ (6.0 mm) inside diameter tubing. Compliance: ETL approved to UL508 and CSA C22.2#14 (EDPS only) | 477B-1 | ASC-400
Differential Pressure Switch | Dwyer | 1699 | BDPA-07-2-N | Series ADPS/EDPS Differential Pressure Switch | Switches | 4 | 20 | 1 | inWC | NA | 0.5 | 4 | 7.2 | 13.6 | 16.8 | 20 | Pressure Limits : Max. operating pressure: 40 in w.c. (10 kPa) for all pressure ranges. AMBIENT OPERATING LIMIT :Process and ambient temperature from -4 to 185°F (-20 to 85°C). ENCLOSURE RATING : NEMA 13 (IP54). PROCESS CONNECTION : 5/16˝ (7.94 mm) outside diameter tubing, 1/4˝ (6.0 mm) inside diameter tubing. Compliance: ETL approved to UL508 and CSA C22.2#14 (EDPS only) | 477B-1 | ASC-400
Differential Pressure Transmitter | Dwyer | 1700 | ISDP-002 | Series ISDP Intrinsically Safe Differential Pressure Transmitter | Transmitter | 0 | 0.25 | 1 | inWC | 0.5% | 0.5 | 0 | 0.05 | 0.15 | 0.2 | 0.25 | Pressure Limits : Ranges ≤ 2.5 in w.c. = 2 psi; 5 in w.c.: 5 psi; 10 in w.c.: 5 psi; 25 in w.c.: 5 psi; 50 in w.c.: 5 psi; 100 in w.c.: 9 psi. AMBIENT OPERATING LIMIT :32 to 140°F (0 to 60°C). ENCLOSURE RATING : Designed to meet NEMA 4X (IP66). PROCESS CONNECTION : 1/8˝ female NPT. | 477AV-00 | ASC-400
Differential Pressure Transmitter | Dwyer | 1701 | ISDP-004 | Series ISDP Intrinsically Safe Differential Pressure Transmitter | Transmitter | 0 | 1 | 1 | inWC | 0.5% | 0.5 | 0 | 0.2 | 0.6 | 0.8 | 1 | Pressure Limits : Ranges ≤ 2.5 in w.c. = 2 psi; 5 in w.c.: 5 psi; 10 in w.c.: 5 psi; 25 in w.c.: 5 psi; 50 in w.c.: 5 psi; 100 in w.c.: 9 psi. AMBIENT OPERATING LIMIT :32 to 140°F (0 to 60°C). ENCLOSURE RATING : Designed to meet NEMA 4X (IP66). PROCESS CONNECTION : 1/8˝ female NPT. | 477AV-00 | ASC-400
Differential Pressure Transmitter | Dwyer | 1702 | ISDP-006 | Series ISDP Intrinsically Safe Differential Pressure Transmitter | Transmitter | 0 | 5 | 1 | inWC | 0.5% | 0.5 | 0 | 1 | 3 | 4 | 5 | Pressure Limits : Ranges ≤ 2.5 in w.c. = 2 psi; 5 in w.c.: 5 psi; 10 in w.c.: 5 psi; 25 in w.c.: 5 psi; 50 in w.c.: 5 psi; 100 in w.c.: 9 psi. AMBIENT OPERATING LIMIT :32 to 140°F (0 to 60°C). ENCLOSURE RATING : Designed to meet NEMA 4X (IP66). PROCESS CONNECTION : 1/8˝ female NPT. | 477B-1 | ASC-400
Differential Pressure Transmitter | Dwyer | 1703 | ISDP-007 | Series ISDP Intrinsically Safe Differential Pressure Transmitter | Transmitter | 0 | 10 | 1 | inWC | 0.5% | 0.5 | 0 | 2 | 6 | 8 | 10 | Pressure Limits : Ranges ≤ 2.5 in w.c. = 2 psi; 5 in w.c.: 5 psi; 10 in w.c.: 5 psi; 25 in w.c.: 5 psi; 50 in w.c.: 5 psi; 100 in w.c.: 9 psi. AMBIENT OPERATING LIMIT :32 to 140°F (0 to 60°C). ENCLOSURE RATING : Designed to meet NEMA 4X (IP66). PROCESS CONNECTION : 1/8˝ female NPT. | 477B-1 | ASC-400
Differential Pressure Transmitter | Dwyer | 1704 | ISDP-008 | Series ISDP Intrinsically Safe Differential Pressure Transmitter | Transmitter | 0 | 25 | 1 | inWC | 0.5% | 0.5 | 0 | 5 | 15 | 20 | 25 | Pressure Limits : Ranges ≤ 2.5 in w.c. = 2 psi; 5 in w.c.: 5 psi; 10 in w.c.: 5 psi; 25 in w.c.: 5 psi; 50 in w.c.: 5 psi; 100 in w.c.: 9 psi. AMBIENT OPERATING LIMIT :32 to 140°F (0 to 60°C). ENCLOSURE RATING : Designed to meet NEMA 4X (IP66). PROCESS CONNECTION : 1/8˝ female NPT. | 477AV-02 | ASC-400
Differential Pressure Transmitter | Dwyer | 1705 | ISDP-009 | Series ISDP Intrinsically Safe Differential Pressure Transmitter | Transmitter | 0 | 50 | 1 | inWC | 0.5% | 0.5 | 0 | 10 | 30 | 40 | 50 | Pressure Limits : Ranges ≤ 2.5 in w.c. = 2 psi; 5 in w.c.: 5 psi; 10 in w.c.: 5 psi; 25 in w.c.: 5 psi; 50 in w.c.: 5 psi; 100 in w.c.: 9 psi. AMBIENT OPERATING LIMIT :32 to 140°F (0 to 60°C). ENCLOSURE RATING : Designed to meet NEMA 4X (IP66). PROCESS CONNECTION : 1/8˝ female NPT. | 477AV-02 | ASC-400
Differential Pressure Transmitter | Dwyer | 1706 | ISDP-010 | Series ISDP Intrinsically Safe Differential Pressure Transmitter | Transmitter | 0 | 100 | 1 | inWC | 0.5% | 0.5 | 0 | 20 | 60 | 80 | 100 | Pressure Limits : Ranges ≤ 2.5 in w.c. = 2 psi; 5 in w.c.: 5 psi; 10 in w.c.: 5 psi; 25 in w.c.: 5 psi; 50 in w.c.: 5 psi; 100 in w.c.: 9 psi. AMBIENT OPERATING LIMIT :32 to 140°F (0 to 60°C). ENCLOSURE RATING : Designed to meet NEMA 4X (IP66). PROCESS CONNECTION : 1/8˝ female NPT. | 477AV-02 | ASC-400
Differential Pressure Transmitter | Dwyer | 1707 | ISDP-012 | Series ISDP Intrinsically Safe Differential Pressure Transmitter | Transmitter | -0.25 | 0.25 | 1 | inWC | 0.5% | 0.5 | -0.25 | -0.15 | 0.05 | 0.15 | 0.25 | Pressure Limits : Ranges ≤ 2.5 in w.c. = 2 psi; 5 in w.c.: 5 psi; 10 in w.c.: 5 psi; 25 in w.c.: 5 psi; 50 in w.c.: 5 psi; 100 in w.c.: 9 psi. AMBIENT OPERATING LIMIT :32 to 140°F (0 to 60°C). ENCLOSURE RATING : Designed to meet NEMA 4X (IP66). PROCESS CONNECTION : 1/8˝ female NPT. | 477AV-02 | ASC-400
Differential Pressure Transmitter | Dwyer | 1708 | ISDP-014 | Series ISDP Intrinsically Safe Differential Pressure Transmitter | Transmitter | -1 | 1 | 1 | inWC | 0.5% | 0.5 | -1 | -0.6 | 0.2 | 0.6 | 1 | Pressure Limits : Ranges ≤ 2.5 in w.c. = 2 psi; 5 in w.c.: 5 psi; 10 in w.c.: 5 psi; 25 in w.c.: 5 psi; 50 in w.c.: 5 psi; 100 in w.c.: 9 psi. AMBIENT OPERATING LIMIT :32 to 140°F (0 to 60°C). ENCLOSURE RATING : Designed to meet NEMA 4X (IP66). PROCESS CONNECTION : 1/8˝ female NPT. | 477AV-00 | ASC-400
Differential Pressure Transmitter | Dwyer | 1709 | ISDP-015 | Series ISDP Intrinsically Safe Differential Pressure Transmitter | Transmitter | -2.5 | 2.5 | 1 | inWC | 0.5% | 0.5 | -2.5 | -1.5 | 0.5 | 1.5 | 2.5 | Pressure Limits : Ranges ≤ 2.5 in w.c. = 2 psi; 5 in w.c.: 5 psi; 10 in w.c.: 5 psi; 25 in w.c.: 5 psi; 50 in w.c.: 5 psi; 100 in w.c.: 9 psi. AMBIENT OPERATING LIMIT :32 to 140°F (0 to 60°C). ENCLOSURE RATING : Designed to meet NEMA 4X (IP66). PROCESS CONNECTION : 1/8˝ female NPT. | 477AV-00 | ASC-400
Differential Pressure Transmitter | Dwyer | 1710 | ISDP-016 | Series ISDP Intrinsically Safe Differential Pressure Transmitter | Transmitter | -5 | 5 | 1 | inWC | 0.5% | 0.5 | -5 | -3 | 1 | 3 | 5 | Pressure Limits : Ranges ≤ 2.5 in w.c. = 2 psi; 5 in w.c.: 5 psi; 10 in w.c.: 5 psi; 25 in w.c.: 5 psi; 50 in w.c.: 5 psi; 100 in w.c.: 9 psi. AMBIENT OPERATING LIMIT :32 to 140°F (0 to 60°C). ENCLOSURE RATING : Designed to meet NEMA 4X (IP66). PROCESS CONNECTION : 1/8˝ female NPT. | 477B-1 | ASC-400
Differential Pressure Transmitter | Dwyer | 1711 | ISDP-017 | Series ISDP Intrinsically Safe Differential Pressure Transmitter | Transmitter | -10 | 10 | 1 | inWC | 0.5% | 0.5 | -10 | -6 | 2 | 6 | 10 | Pressure Limits : Ranges ≤ 2.5 in w.c. = 2 psi; 5 in w.c.: 5 psi; 10 in w.c.: 5 psi; 25 in w.c.: 5 psi; 50 in w.c.: 5 psi; 100 in w.c.: 9 psi. AMBIENT OPERATING LIMIT :32 to 140°F (0 to 60°C). ENCLOSURE RATING : Designed to meet NEMA 4X (IP66). PROCESS CONNECTION : 1/8˝ female NPT. | 477B-1 | ASC-400
Pressure Switch | Dwyer | 1712 | MDS-0 | Series MDS Miniature Pressure Switch | Switches | 0 | 0.5 | 1 | inWC | NA | 0.5 | 0.5 | 1 | 1 | 1 | 1 | Pressure Limits : Ranges ≤ 2.5 in w.c. = 2 psi; 5 in w.c.: 5 psi; 10 in w.c.: 5 psi; 25 in w.c.: 5 psi; 50 in w.c.: 5 psi; 100 in w.c.: 9 psi. AMBIENT OPERATING LIMIT :32 to 140°F (0 to 60°C). ENCLOSURE RATING : Designed to meet NEMA 4X (IP66). PROCESS CONNECTION : 1/8˝ female NPT. | 477AV-01 | ASC-400
Pressure Switch | Dwyer | 1713 | MDS-1 | Series MDS Miniature Pressure Switch | Switches | 0 | 1 | 1 | inWC | NA | 0.5 | 1 | 1 | 1 | 1 | 1 | Pressure Limits : Ranges ≤ 2.5 in w.c. = 2 psi; 5 in w.c.: 5 psi; 10 in w.c.: 5 psi; 25 in w.c.: 5 psi; 50 in w.c.: 5 psi; 100 in w.c.: 9 psi. AMBIENT OPERATING LIMIT :32 to 140°F (0 to 60°C). ENCLOSURE RATING : Designed to meet NEMA 4X (IP66). PROCESS CONNECTION : 1/8˝ female NPT. | 477AV-00 | ASC-400
Pressure Switch | Dwyer | 1714 | MDS-2 | Series MDS Miniature Pressure Switch | Switches | 0 | 1.5 | 1 | inWC | NA | 0.5 | 1.5 | 1 | 1 | 1 | 1 | Pressure Limits : Ranges ≤ 2.5 in w.c. = 2 psi; 5 in w.c.: 5 psi; 10 in w.c.: 5 psi; 25 in w.c.: 5 psi; 50 in w.c.: 5 psi; 100 in w.c.: 9 psi. AMBIENT OPERATING LIMIT :32 to 140°F (0 to 60°C). ENCLOSURE RATING : Designed to meet NEMA 4X (IP66). PROCESS CONNECTION : 1/8˝ female NPT. | 477AV-00 | ASC-400
Pressure Switch | Dwyer | 1715 | MDS-3 | Series MDS Miniature Pressure Switch | Switches | 0 | 2 | 1 | inWC | NA | 0.5 | 2 | 1 | 1 | 1 | 1 | Pressure Limits : Ranges ≤ 2.5 in w.c. = 2 psi; 5 in w.c.: 5 psi; 10 in w.c.: 5 psi; 25 in w.c.: 5 psi; 50 in w.c.: 5 psi; 100 in w.c.: 9 psi. AMBIENT OPERATING LIMIT :32 to 140°F (0 to 60°C). ENCLOSURE RATING : Designed to meet NEMA 4X (IP66). PROCESS CONNECTION : 1/8˝ female NPT. | 477AV-00 | ASC-400
Pressure Switch | Dwyer | 1716 | MDS-4 | Series MDS Miniature Pressure Switch | Switches | 0 | 3 | 1 | inWC | NA | 0.5 | 3 | 1 | 1 | 1 | 1 | Pressure Limits : Ranges ≤ 2.5 in w.c. = 2 psi; 5 in w.c.: 5 psi; 10 in w.c.: 5 psi; 25 in w.c.: 5 psi; 50 in w.c.: 5 psi; 100 in w.c.: 9 psi. AMBIENT OPERATING LIMIT :32 to 140°F (0 to 60°C). ENCLOSURE RATING : Designed to meet NEMA 4X (IP66). PROCESS CONNECTION : 1/8˝ female NPT. | 477AV-00 | ASC-400
Pressure Switch | Dwyer | 1717 | MDS-6 | Series MDS Miniature Pressure Switch | Switches | 0 | 6 | 1 | inWC | NA | 0.5 | 6 | 1 | 1 | 1 | 1 | Pressure Limits : Ranges ≤ 2.5 in w.c. = 2 psi; 5 in w.c.: 5 psi; 10 in w.c.: 5 psi; 25 in w.c.: 5 psi; 50 in w.c.: 5 psi; 100 in w.c.: 9 psi. AMBIENT OPERATING LIMIT :32 to 140°F (0 to 60°C). ENCLOSURE RATING : Designed to meet NEMA 4X (IP66). PROCESS CONNECTION : 1/8˝ female NPT. | 477B-1 | ASC-400
Pressure Switch | Dwyer | 1718 | MDS-7 | Series MDS Miniature Pressure Switch | Switches | 0 | 8 | 1 | inWC | NA | 0.5 | 10 | 1 | 1 | 1 | 1 | Pressure Limits : Ranges ≤ 2.5 in w.c. = 2 psi; 5 in w.c.: 5 psi; 10 in w.c.: 5 psi; 25 in w.c.: 5 psi; 50 in w.c.: 5 psi; 100 in w.c.: 9 psi. AMBIENT OPERATING LIMIT :32 to 140°F (0 to 60°C). ENCLOSURE RATING : Designed to meet NEMA 4X (IP66). PROCESS CONNECTION : 1/8˝ female NPT. | 477B-1 | ASC-400
Pressure Switch | Dwyer | 1719 | MDS-8 | Series MDS Miniature Pressure Switch | Switches | 0 | 10 | 1 | inWC | NA | 0.5 | 10 | 1 | 1 | 1 | 1 | Pressure Limits : Ranges ≤ 2.5 in w.c. = 2 psi; 5 in w.c.: 5 psi; 10 in w.c.: 5 psi; 25 in w.c.: 5 psi; 50 in w.c.: 5 psi; 100 in w.c.: 9 psi. AMBIENT OPERATING LIMIT :32 to 140°F (0 to 60°C). ENCLOSURE RATING : Designed to meet NEMA 4X (IP66). PROCESS CONNECTION : 1/8˝ female NPT. | 477B-1 | ASC-400
Pressure Switch | Dwyer | 1720 | MDS-10 | Series MDS Miniature Pressure Switch | Switches | 0 | 15 | 1 | inWC | NA | 0.5 | 15 | 1 | 1 | 1 | 1 | Pressure Limits : Ranges ≤ 2.5 in w.c. = 2 psi; 5 in w.c.: 5 psi; 10 in w.c.: 5 psi; 25 in w.c.: 5 psi; 50 in w.c.: 5 psi; 100 in w.c.: 9 psi. AMBIENT OPERATING LIMIT :32 to 140°F (0 to 60°C). ENCLOSURE RATING : Designed to meet NEMA 4X (IP66). PROCESS CONNECTION : 1/8˝ female NPT. | 477B-1 | ASC-400
Pressure Switch | Dwyer | 1721 | MDS-12 | Series MDS Miniature Pressure Switch | Switches | 0 | 30 | 1 | inWC | NA | 0.5 | 30 | 1 | 1 | 1 | 1 | Pressure Limits : Ranges ≤ 2.5 in w.c. = 2 psi; 5 in w.c.: 5 psi; 10 in w.c.: 5 psi; 25 in w.c.: 5 psi; 50 in w.c.: 5 psi; 100 in w.c.: 9 psi. AMBIENT OPERATING LIMIT :32 to 140°F (0 to 60°C). ENCLOSURE RATING : Designed to meet NEMA 4X (IP66). PROCESS CONNECTION : 1/8˝ female NPT. | 477AV-02 | ASC-400
Pressure Switch | Dwyer | 1722 | MDS-14 | Series MDS Miniature Pressure Switch | Switches | 0 | 50 | 1 | inWC | NA | 0.5 | 50 | 1 | 1 | 1 | 1 | Pressure Limits : Ranges ≤ 2.5 in w.c. = 2 psi; 5 in w.c.: 5 psi; 10 in w.c.: 5 psi; 25 in w.c.: 5 psi; 50 in w.c.: 5 psi; 100 in w.c.: 9 psi. AMBIENT OPERATING LIMIT :32 to 140°F (0 to 60°C). ENCLOSURE RATING : Designed to meet NEMA 4X (IP66). PROCESS CONNECTION : 1/8˝ female NPT. | 477AV-02 | ASC-400
Differential Pressure Switch | Dwyer | 1723 | ADPS-03-1-N + A-481 | Series ADPS/EDPS Differential Pressure Switch | Switches | 0.2 | 2 | 1 | inWC | NA | 0.5 | 0.2 | 0.56 | 1.28 | 1.64 | 2 | Pressure Limits : Max. operating pressure: 40 in w.c. (10 kPa) for all pressure ranges. AMBIENT OPERATING LIMIT :Process and ambient temperature from -4 to 185°F (-20 to 85°C). ENCLOSURE RATING : NEMA 13 (IP54). PROCESS CONNECTION : 5/16˝ (7.94 mm) outside diameter tubing, 1/4˝ (6.0 mm) inside diameter tubing. Compliance: ETL approved to UL508 and CSA C22.2#14 (EDPS only) | 477AV-00 | ASC-400
Differential Pressure Switch | Dwyer | 1724 | ADPS-03-2-N + A-481 | Series ADPS/EDPS Differential Pressure Switch | Switches | 0.2 | 2 | 1 | inWC | NA | 0.5 | 0.2 | 0.56 | 1.28 | 1.64 | 2 | Pressure Limits : Max. operating pressure: 40 in w.c. (10 kPa) for all pressure ranges. AMBIENT OPERATING LIMIT :Process and ambient temperature from -4 to 185°F (-20 to 85°C). ENCLOSURE RATING : NEMA 13 (IP54). PROCESS CONNECTION : 5/16˝ (7.94 mm) outside diameter tubing, 1/4˝ (6.0 mm) inside diameter tubing. Compliance: ETL approved to UL508 and CSA C22.2#14 (EDPS only) | 477AV-00 | ASC-400
Differential Pressure Switch | Dwyer | 1725 | ADPS-03-2-N-C+ A-481 | Series ADPS/EDPS Differential Pressure Switch | Switches | 0.2 | 2 | 1 | inWC | NA | 0.5 | 0.2 | 0.56 | 1.28 | 1.64 | 2 | Pressure Limits : Max. operating pressure: 40 in w.c. (10 kPa) for all pressure ranges. AMBIENT OPERATING LIMIT :Process and ambient temperature from -4 to 185°F (-20 to 85°C). ENCLOSURE RATING : NEMA 13 (IP54). PROCESS CONNECTION : 5/16˝ (7.94 mm) outside diameter tubing, 1/4˝ (6.0 mm) inside diameter tubing. Compliance: ETL approved to UL508 and CSA C22.2#14 (EDPS only) | 477AV-00 | ASC-400
Differential Pressure Switch | Dwyer | 1726 | ADPS-04-1-N + A-481 | Series ADPS/EDPS Differential Pressure Switch | Switches | 0.12 | 1.6 | 1 | inWC | NA | 0.5 | 0.12 | 0.416 | 1.008 | 1.304 | 1.6 | Pressure Limits : Max. operating pressure: 40 in w.c. (10 kPa) for all pressure ranges. AMBIENT OPERATING LIMIT :Process and ambient temperature from -4 to 185°F (-20 to 85°C). ENCLOSURE RATING : NEMA 13 (IP54). PROCESS CONNECTION : 5/16˝ (7.94 mm) outside diameter tubing, 1/4˝ (6.0 mm) inside diameter tubing. Compliance: ETL approved to UL508 and CSA C22.2#14 (EDPS only) | 477AV-00 | ASC-400
Differential Pressure Switch | Dwyer | 1727 | ADPS-04-2-N + A-481 | Series ADPS/EDPS Differential Pressure Switch | Switches | 0.12 | 1.6 | 1 | inWC | NA | 0.5 | 0.12 | 0.416 | 1.008 | 1.304 | 1.6 | Pressure Limits : Max. operating pressure: 40 in w.c. (10 kPa) for all pressure ranges. AMBIENT OPERATING LIMIT :Process and ambient temperature from -4 to 185°F (-20 to 85°C). ENCLOSURE RATING : NEMA 13 (IP54). PROCESS CONNECTION : 5/16˝ (7.94 mm) outside diameter tubing, 1/4˝ (6.0 mm) inside diameter tubing. Compliance: ETL approved to UL508 and CSA C22.2#14 (EDPS only) | 477AV-00 | ASC-400
Differential Pressure Switch | Dwyer | 1728 | ADPS-04-2-N-C+ A-481 | Series ADPS/EDPS Differential Pressure Switch | Switches | 0.12 | 1.6 | 1 | inWC | NA | 0.5 | 0.12 | 0.416 | 1.008 | 1.304 | 1.6 | Pressure Limits : Max. operating pressure: 40 in w.c. (10 kPa) for all pressure ranges. AMBIENT OPERATING LIMIT :Process and ambient temperature from -4 to 185°F (-20 to 85°C). ENCLOSURE RATING : NEMA 13 (IP54). PROCESS CONNECTION : 5/16˝ (7.94 mm) outside diameter tubing, 1/4˝ (6.0 mm) inside diameter tubing. Compliance: ETL approved to UL508 and CSA C22.2#14 (EDPS only) | 477AV-00 | ASC-400
Differential Pressure Switch | Dwyer | 1729 | ADPS-05-1-N + A-481 | Series ADPS/EDPS Differential Pressure Switch | Switches | 0.8 | 4 | 1 | inWC | NA | 0.5 | 0.8 | 1.44 | 2.72 | 3.36 | 4 | Pressure Limits : Max. operating pressure: 40 in w.c. (10 kPa) for all pressure ranges. AMBIENT OPERATING LIMIT :Process and ambient temperature from -4 to 185°F (-20 to 85°C). ENCLOSURE RATING : NEMA 13 (IP54). PROCESS CONNECTION : 5/16˝ (7.94 mm) outside diameter tubing, 1/4˝ (6.0 mm) inside diameter tubing. Compliance: ETL approved to UL508 and CSA C22.2#14 (EDPS only) | 477AV-00 | ASC-400
Differential Pressure Switch | Dwyer | 1730 | ADPS-05-2-N + A-481 | Series ADPS/EDPS Differential Pressure Switch | Switches | 0.8 | 4 | 1 | inWC | NA | 0.5 | 0.8 | 1.44 | 2.72 | 3.36 | 4 | Pressure Limits : Max. operating pressure: 40 in w.c. (10 kPa) for all pressure ranges. AMBIENT OPERATING LIMIT :Process and ambient temperature from -4 to 185°F (-20 to 85°C). ENCLOSURE RATING : NEMA 13 (IP54). PROCESS CONNECTION : 5/16˝ (7.94 mm) outside diameter tubing, 1/4˝ (6.0 mm) inside diameter tubing. Compliance: ETL approved to UL508 and CSA C22.2#14 (EDPS only) | 477AV-00 | ASC-400
Differential Pressure Switch | Dwyer | 1731 | ADPS-05-2-N-C+ A-481 | Series ADPS/EDPS Differential Pressure Switch | Switches | 0.8 | 4 | 1 | inWC | NA | 0.5 | 0.8 | 1.44 | 2.72 | 3.36 | 4 | Pressure Limits : Max. operating pressure: 40 in w.c. (10 kPa) for all pressure ranges. AMBIENT OPERATING LIMIT :Process and ambient temperature from -4 to 185°F (-20 to 85°C). ENCLOSURE RATING : NEMA 13 (IP54). PROCESS CONNECTION : 5/16˝ (7.94 mm) outside diameter tubing, 1/4˝ (6.0 mm) inside diameter tubing. Compliance: ETL approved to UL508 and CSA C22.2#14 (EDPS only) | 477AV-00 | ASC-400
Differential Pressure Switch | Dwyer | 1732 | ADPS-06-1-N + A-481 | Series ADPS/EDPS Differential Pressure Switch | Switches | 2 | 10 | 1 | inWC | NA | 0.5 | 2 | 3.6 | 6.8 | 8.4 | 10 | Pressure Limits : Max. operating pressure: 40 in w.c. (10 kPa) for all pressure ranges. AMBIENT OPERATING LIMIT :Process and ambient temperature from -4 to 185°F (-20 to 85°C). ENCLOSURE RATING : NEMA 13 (IP54). PROCESS CONNECTION : 5/16˝ (7.94 mm) outside diameter tubing, 1/4˝ (6.0 mm) inside diameter tubing. Compliance: ETL approved to UL508 and CSA C22.2#14 (EDPS only) | 477B-1 | ASC-400
Differential Pressure Switch | Dwyer | 1733 | ADPS-06-2-N + A-481 | Series ADPS/EDPS Differential Pressure Switch | Switches | 2 | 10 | 1 | inWC | NA | 0.5 | 2 | 3.6 | 6.8 | 8.4 | 10 | Pressure Limits : Max. operating pressure: 40 in w.c. (10 kPa) for all pressure ranges. AMBIENT OPERATING LIMIT :Process and ambient temperature from -4 to 185°F (-20 to 85°C). ENCLOSURE RATING : NEMA 13 (IP54). PROCESS CONNECTION : 5/16˝ (7.94 mm) outside diameter tubing, 1/4˝ (6.0 mm) inside diameter tubing. Compliance: ETL approved to UL508 and CSA C22.2#14 (EDPS only) | 477B-1 | ASC-400
Differential Pressure Switch | Dwyer | 1734 | ADPS-06-2-N-C+ A-481 | Series ADPS/EDPS Differential Pressure Switch | Switches | 4 | 10 | 1 | inWC | NA | 0.5 | 2 | 3.6 | 6.8 | 8.4 | 10 | Pressure Limits : Max. operating pressure: 40 in w.c. (10 kPa) for all pressure ranges. AMBIENT OPERATING LIMIT :Process and ambient temperature from -4 to 185°F (-20 to 85°C). ENCLOSURE RATING : NEMA 13 (IP54). PROCESS CONNECTION : 5/16˝ (7.94 mm) outside diameter tubing, 1/4˝ (6.0 mm) inside diameter tubing. Compliance: ETL approved to UL508 and CSA C22.2#14 (EDPS only) | 477B-1 | ASC-400
Differential Pressure Switch | Dwyer | 1735 | ADPS-07-1-N + A-481 | Series ADPS/EDPS Differential Pressure Switch | Switches | 4 | 20 | 1 | inWC | NA | 0.5 | 4 | 7.2 | 13.6 | 16.8 | 20 | Pressure Limits : Max. operating pressure: 40 in w.c. (10 kPa) for all pressure ranges. AMBIENT OPERATING LIMIT :Process and ambient temperature from -4 to 185°F (-20 to 85°C). ENCLOSURE RATING : NEMA 13 (IP54). PROCESS CONNECTION : 5/16˝ (7.94 mm) outside diameter tubing, 1/4˝ (6.0 mm) inside diameter tubing. Compliance: ETL approved to UL508 and CSA C22.2#14 (EDPS only) | 477B-1 | ASC-400
Differential Pressure Switch | Dwyer | 1736 | ADPS-07-2-N + A-481 | Series ADPS/EDPS Differential Pressure Switch | Switches | 4 | 20 | 1 | inWC | NA | 0.5 | 4 | 7.2 | 13.6 | 16.8 | 20 | Pressure Limits : Max. operating pressure: 40 in w.c. (10 kPa) for all pressure ranges. AMBIENT OPERATING LIMIT :Process and ambient temperature from -4 to 185°F (-20 to 85°C). ENCLOSURE RATING : NEMA 13 (IP54). PROCESS CONNECTION : 5/16˝ (7.94 mm) outside diameter tubing, 1/4˝ (6.0 mm) inside diameter tubing. Compliance: ETL approved to UL508 and CSA C22.2#14 (EDPS only) | 477B-1 | ASC-400
Differential Pressure Switch | Dwyer | 1737 | ADPS-07-2-N-C+ A-481 | Series ADPS/EDPS Differential Pressure Switch | Switches | 4 | 20 | 1 | inWC | NA | 0.5 | 4 | 7.2 | 13.6 | 16.8 | 20 | Pressure Limits : Max. operating pressure: 40 in w.c. (10 kPa) for all pressure ranges. AMBIENT OPERATING LIMIT :Process and ambient temperature from -4 to 185°F (-20 to 85°C). ENCLOSURE RATING : NEMA 13 (IP54). PROCESS CONNECTION : 5/16˝ (7.94 mm) outside diameter tubing, 1/4˝ (6.0 mm) inside diameter tubing. Compliance: ETL approved to UL508 and CSA C22.2#14 (EDPS only) | 477B-1 | ASC-400
Differential Pressure Switch | Dwyer | 1738 | ADPS-08-1-N + A-481 | Series ADPS/EDPS Differential Pressure Switch | Switches | 0.08 | 1.2 | 1 | inWC | NA | 0.5 | 0.08 | 0.304 | 0.752 | 0.976 | 1.2 | Pressure Limits : Max. operating pressure: 40 in w.c. (10 kPa) for all pressure ranges. AMBIENT OPERATING LIMIT :Process and ambient temperature from -4 to 185°F (-20 to 85°C). ENCLOSURE RATING : NEMA 13 (IP54). PROCESS CONNECTION : 5/16˝ (7.94 mm) outside diameter tubing, 1/4˝ (6.0 mm) inside diameter tubing. Compliance: ETL approved to UL508 and CSA C22.2#14 (EDPS only) | 477AV-00 | ASC-400
Differential Pressure Switch | Dwyer | 1739 | ADPS-08-2-N + A-481 | Series ADPS/EDPS Differential Pressure Switch | Switches | 0.08 | 1.2 | 1 | inWC | NA | 0.5 | 0.08 | 0.304 | 0.752 | 0.976 | 1.2 | Pressure Limits : Max. operating pressure: 40 in w.c. (10 kPa) for all pressure ranges. AMBIENT OPERATING LIMIT :Process and ambient temperature from -4 to 185°F (-20 to 85°C). ENCLOSURE RATING : NEMA 13 (IP54). PROCESS CONNECTION : 5/16˝ (7.94 mm) outside diameter tubing, 1/4˝ (6.0 mm) inside diameter tubing. Compliance: ETL approved to UL508 and CSA C22.2#14 (EDPS only) | 477AV-00 | ASC-400
Differential Pressure Switch | Dwyer | 1740 | ADPS-08-2-N-C+ A-481 | Series ADPS/EDPS Differential Pressure Switch | Switches | 0.08 | 1.2 | 1 | inWC | NA | 0.5 | 0.08 | 0.304 | 0.752 | 0.976 | 1.2 | Pressure Limits : Max. operating pressure: 40 in w.c. (10 kPa) for all pressure ranges. AMBIENT OPERATING LIMIT :Process and ambient temperature from -4 to 185°F (-20 to 85°C). ENCLOSURE RATING : NEMA 13 (IP54). PROCESS CONNECTION : 5/16˝ (7.94 mm) outside diameter tubing, 1/4˝ (6.0 mm) inside diameter tubing. Compliance: ETL approved to UL508 and CSA C22.2#14 (EDPS only) | 477AV-00 | ASC-400
Differential Pressure Switch | Dwyer | 1741 | EDPS-08-1-N + A-481 | Series ADPS/EDPS Differential Pressure Switch | Switches | 0.08 | 1.2 | 1 | inWC | NA | 0.5 | 0.08 | 0.304 | 0.752 | 0.976 | 1.2 | Pressure Limits : Max. operating pressure: 40 in w.c. (10 kPa) for all pressure ranges. AMBIENT OPERATING LIMIT :Process and ambient temperature from -4 to 185°F (-20 to 85°C). ENCLOSURE RATING : NEMA 13 (IP54). PROCESS CONNECTION : 5/16˝ (7.94 mm) outside diameter tubing, 1/4˝ (6.0 mm) inside diameter tubing. Compliance: ETL approved to UL508 and CSA C22.2#14 (EDPS only) | 477AV-00 | ASC-400
Differential Pressure Switch | Dwyer | 1742 | EDPS-04-1-N + A-481 | Series ADPS/EDPS Differential Pressure Switch | Switches | 0.12 | 1.6 | 1 | inWC | NA | 0.5 | 0.12 | 0.416 | 1.008 | 1.304 | 1.6 | Pressure Limits : Max. operating pressure: 40 in w.c. (10 kPa) for all pressure ranges. AMBIENT OPERATING LIMIT :Process and ambient temperature from -4 to 185°F (-20 to 85°C). ENCLOSURE RATING : NEMA 13 (IP54). PROCESS CONNECTION : 5/16˝ (7.94 mm) outside diameter tubing, 1/4˝ (6.0 mm) inside diameter tubing. Compliance: ETL approved to UL508 and CSA C22.2#14 (EDPS only) | 477AV-00 | ASC-400
Differential Pressure Switch | Dwyer | 1743 | EDPS-04-2-N + A-481 | Series ADPS/EDPS Differential Pressure Switch | Switches | 0.12 | 1.6 | 1 | inWC | NA | 0.5 | 0.12 | 0.416 | 1.008 | 1.304 | 1.6 | Pressure Limits : Max. operating pressure: 40 in w.c. (10 kPa) for all pressure ranges. AMBIENT OPERATING LIMIT :Process and ambient temperature from -4 to 185°F (-20 to 85°C). ENCLOSURE RATING : NEMA 13 (IP54). PROCESS CONNECTION : 5/16˝ (7.94 mm) outside diameter tubing, 1/4˝ (6.0 mm) inside diameter tubing. Compliance: ETL approved to UL508 and CSA C22.2#14 (EDPS only) | 477AV-00 | ASC-400
Differential Pressure Switch | Dwyer | 1744 | EDPS-03-1-N + A-481 | Series ADPS/EDPS Differential Pressure Switch | Switches | 0.2 | 2 | 1 | inWC | NA | 0.5 | 0.2 | 0.56 | 1.28 | 1.64 | 2 | Pressure Limits : Max. operating pressure: 40 in w.c. (10 kPa) for all pressure ranges. AMBIENT OPERATING LIMIT :Process and ambient temperature from -4 to 185°F (-20 to 85°C). ENCLOSURE RATING : NEMA 13 (IP54). PROCESS CONNECTION : 5/16˝ (7.94 mm) outside diameter tubing, 1/4˝ (6.0 mm) inside diameter tubing. Compliance: ETL approved to UL508 and CSA C22.2#14 (EDPS only) | 477AV-00 | ASC-400
Differential Pressure Switch | Dwyer | 1745 | EDPS-03-2-N + A-481 | Series ADPS/EDPS Differential Pressure Switch | Switches | 0.2 | 2 | 1 | inWC | NA | 0.5 | 0.2 | 0.56 | 1.28 | 1.64 | 2 | Pressure Limits : Max. operating pressure: 40 in w.c. (10 kPa) for all pressure ranges. AMBIENT OPERATING LIMIT :Process and ambient temperature from -4 to 185°F (-20 to 85°C). ENCLOSURE RATING : NEMA 13 (IP54). PROCESS CONNECTION : 5/16˝ (7.94 mm) outside diameter tubing, 1/4˝ (6.0 mm) inside diameter tubing. Compliance: ETL approved to UL508 and CSA C22.2#14 (EDPS only) | 477AV-00 | ASC-400
Differential Pressure Switch | Dwyer | 1746 | EDPS-05-1-N + A-481 | Series ADPS/EDPS Differential Pressure Switch | Switches | 0.8 | 4 | 1 | inWC | NA | 0.5 | 0.8 | 1.44 | 2.72 | 3.36 | 4 | Pressure Limits : Max. operating pressure: 40 in w.c. (10 kPa) for all pressure ranges. AMBIENT OPERATING LIMIT :Process and ambient temperature from -4 to 185°F (-20 to 85°C). ENCLOSURE RATING : NEMA 13 (IP54). PROCESS CONNECTION : 5/16˝ (7.94 mm) outside diameter tubing, 1/4˝ (6.0 mm) inside diameter tubing. Compliance: ETL approved to UL508 and CSA C22.2#14 (EDPS only) | 477AV-00 | ASC-400
Differential Pressure Switch | Dwyer | 1747 | EDPS-05-2-N + A-481 | Series ADPS/EDPS Differential Pressure Switch | Switches | 0.8 | 4 | 1 | inWC | NA | 0.5 | 0.8 | 1.44 | 2.72 | 3.36 | 4 | Pressure Limits : Max. operating pressure: 40 in w.c. (10 kPa) for all pressure ranges. AMBIENT OPERATING LIMIT :Process and ambient temperature from -4 to 185°F (-20 to 85°C). ENCLOSURE RATING : NEMA 13 (IP54). PROCESS CONNECTION : 5/16˝ (7.94 mm) outside diameter tubing, 1/4˝ (6.0 mm) inside diameter tubing. Compliance: ETL approved to UL508 and CSA C22.2#14 (EDPS only) | 477AV-00 | ASC-400
Differential Pressure Switch | Dwyer | 1748 | EDPS-06-1-N + A-481 | Series ADPS/EDPS Differential Pressure Switch | Switches | 2 | 10 | 1 | inWC | NA | 0.5 | 2 | 3.6 | 6.8 | 8.4 | 10 | Pressure Limits : Max. operating pressure: 40 in w.c. (10 kPa) for all pressure ranges. AMBIENT OPERATING LIMIT :Process and ambient temperature from -4 to 185°F (-20 to 85°C). ENCLOSURE RATING : NEMA 13 (IP54). PROCESS CONNECTION : 5/16˝ (7.94 mm) outside diameter tubing, 1/4˝ (6.0 mm) inside diameter tubing. Compliance: ETL approved to UL508 and CSA C22.2#14 (EDPS only) | 477B-1 | ASC-400
Differential Pressure Switch | Dwyer | 1749 | EDPS-06-2-N + A-481 | Series ADPS/EDPS Differential Pressure Switch | Switches | 2 | 10 | 1 | inWC | NA | 0.5 | 2 | 3.6 | 6.8 | 8.4 | 10 | Pressure Limits : Max. operating pressure: 40 in w.c. (10 kPa) for all pressure ranges. AMBIENT OPERATING LIMIT :Process and ambient temperature from -4 to 185°F (-20 to 85°C). ENCLOSURE RATING : NEMA 13 (IP54). PROCESS CONNECTION : 5/16˝ (7.94 mm) outside diameter tubing, 1/4˝ (6.0 mm) inside diameter tubing. Compliance: ETL approved to UL508 and CSA C22.2#14 (EDPS only) | 477B-1 | ASC-400
Differential Pressure Switch | Dwyer | 1750 | EDPS-07-1-N + A-481 | Series ADPS/EDPS Differential Pressure Switch | Switches | 4 | 20 | 1 | inWC | NA | 0.5 | 4 | 7.2 | 13.6 | 16.8 | 20 | Pressure Limits : Max. operating pressure: 40 in w.c. (10 kPa) for all pressure ranges. AMBIENT OPERATING LIMIT :Process and ambient temperature from -4 to 185°F (-20 to 85°C). ENCLOSURE RATING : NEMA 13 (IP54). PROCESS CONNECTION : 5/16˝ (7.94 mm) outside diameter tubing, 1/4˝ (6.0 mm) inside diameter tubing. Compliance: ETL approved to UL508 and CSA C22.2#14 (EDPS only) | 477B-1 | ASC-400
Differential Pressure Switch | Dwyer | 1751 | EDPS-08-1-N + A-481 | Series ADPS/EDPS Differential Pressure Switch | Switches | 0.08 | 1.2 | 1 | inWC | NA | 0.5 | 0.08 | 0.304 | 0.752 | 0.976 | 1.2 | Pressure Limits : Max. operating pressure: 40 in w.c. (10 kPa) for all pressure ranges. AMBIENT OPERATING LIMIT :Process and ambient temperature from -4 to 185°F (-20 to 85°C). ENCLOSURE RATING : NEMA 13 (IP54). PROCESS CONNECTION : 5/16˝ (7.94 mm) outside diameter tubing, 1/4˝ (6.0 mm) inside diameter tubing. Compliance: ETL approved to UL508 and CSA C22.2#14 (EDPS only) | 477B-1 | ASC-400
Differential Pressure Switch | Dwyer | 1752 | EDPS-08-2-N + A-481 | Series ADPS/EDPS Differential Pressure Switch | Switches | 0.08 | 1.2 | 1 | inWC | NA | 0.5 | 0.08 | 0.304 | 0.752 | 0.976 | 1.2 | Pressure Limits : Max. operating pressure: 40 in w.c. (10 kPa) for all pressure ranges. AMBIENT OPERATING LIMIT :Process and ambient temperature from -4 to 185°F (-20 to 85°C). ENCLOSURE RATING : NEMA 13 (IP54). PROCESS CONNECTION : 5/16˝ (7.94 mm) outside diameter tubing, 1/4˝ (6.0 mm) inside diameter tubing. Compliance: ETL approved to UL508 and CSA C22.2#14 (EDPS only) | 477B-1 | ASC-400
Differential Pressure Switch | Dwyer | 1753 | BDPA-08-2-N + A-481 | Series ADPS/EDPS Differential Pressure Switch | Switches | 0.08 | 1.2 | 1 | inWC | NA | 0.5 | 0.08 | 0.304 | 0.752 | 0.976 | 1.2 | Pressure Limits : Max. operating pressure: 40 in w.c. (10 kPa) for all pressure ranges. AMBIENT OPERATING LIMIT :Process and ambient temperature from -4 to 185°F (-20 to 85°C). ENCLOSURE RATING : NEMA 13 (IP54). PROCESS CONNECTION : 5/16˝ (7.94 mm) outside diameter tubing, 1/4˝ (6.0 mm) inside diameter tubing. Compliance: ETL approved to UL508 and CSA C22.2#14 (EDPS only) | 477AV-00 | ASC-400
Differential Pressure Switch | Dwyer | 1754 | BDPA-04-2-N + A-481 | Series ADPS/EDPS Differential Pressure Switch | Switches | 0.12 | 1.6 | 1 | inWC | NA | 0.5 | 0.12 | 0.416 | 1.008 | 1.304 | 1.6 | Pressure Limits : Max. operating pressure: 40 in w.c. (10 kPa) for all pressure ranges. AMBIENT OPERATING LIMIT :Process and ambient temperature from -4 to 185°F (-20 to 85°C). ENCLOSURE RATING : NEMA 13 (IP54). PROCESS CONNECTION : 5/16˝ (7.94 mm) outside diameter tubing, 1/4˝ (6.0 mm) inside diameter tubing. Compliance: ETL approved to UL508 and CSA C22.2#14 (EDPS only) | 477AV-00 | ASC-400
Differential Pressure Switch | Dwyer | 1755 | BDPA-03-2-N + A-481 | Series ADPS/EDPS Differential Pressure Switch | Switches | 0.2 | 2 | 1 | inWC | NA | 0.5 | 0.2 | 0.56 | 1.28 | 1.64 | 2 | Pressure Limits : Max. operating pressure: 40 in w.c. (10 kPa) for all pressure ranges. AMBIENT OPERATING LIMIT :Process and ambient temperature from -4 to 185°F (-20 to 85°C). ENCLOSURE RATING : NEMA 13 (IP54). PROCESS CONNECTION : 5/16˝ (7.94 mm) outside diameter tubing, 1/4˝ (6.0 mm) inside diameter tubing. Compliance: ETL approved to UL508 and CSA C22.2#14 (EDPS only) | 477AV-00 | ASC-400
Differential Pressure Switch | Dwyer | 1756 | BDPA-05-2-N + A-481 | Series ADPS/EDPS Differential Pressure Switch | Switches | 0.8 | 4 | 1 | inWC | NA | 0.5 | 0.8 | 1.44 | 2.72 | 3.36 | 4 | Pressure Limits : Max. operating pressure: 40 in w.c. (10 kPa) for all pressure ranges. AMBIENT OPERATING LIMIT :Process and ambient temperature from -4 to 185°F (-20 to 85°C). ENCLOSURE RATING : NEMA 13 (IP54). PROCESS CONNECTION : 5/16˝ (7.94 mm) outside diameter tubing, 1/4˝ (6.0 mm) inside diameter tubing. Compliance: ETL approved to UL508 and CSA C22.2#14 (EDPS only) | 477AV-00 | ASC-400
Differential Pressure Switch | Dwyer | 1757 | BDPA-06-2-N + A-481 | Series ADPS/EDPS Differential Pressure Switch | Switches | 2 | 10 | 1 | inWC | NA | 0.5 | 2 | 3.6 | 6.8 | 8.4 | 10 | Pressure Limits : Max. operating pressure: 40 in w.c. (10 kPa) for all pressure ranges. AMBIENT OPERATING LIMIT :Process and ambient temperature from -4 to 185°F (-20 to 85°C). ENCLOSURE RATING : NEMA 13 (IP54). PROCESS CONNECTION : 5/16˝ (7.94 mm) outside diameter tubing, 1/4˝ (6.0 mm) inside diameter tubing. Compliance: ETL approved to UL508 and CSA C22.2#14 (EDPS only) | 477B-1 | ASC-400
Differential Pressure Switch | Dwyer | 1758 | BDPA-07-2-N + A-481 | Series ADPS/EDPS Differential Pressure Switch | Switches | 4 | 20 | 1 | inWC | NA | 0.5 | 4 | 7.2 | 13.6 | 16.8 | 20 | Pressure Limits : Max. operating pressure: 40 in w.c. (10 kPa) for all pressure ranges. AMBIENT OPERATING LIMIT :Process and ambient temperature from -4 to 185°F (-20 to 85°C). ENCLOSURE RATING : NEMA 13 (IP54). PROCESS CONNECTION : 5/16˝ (7.94 mm) outside diameter tubing, 1/4˝ (6.0 mm) inside diameter tubing. Compliance: ETL approved to UL508 and CSA C22.2#14 (EDPS only) | 477B-1 | ASC-400
Pressure Switch | Dwyer | 1759 | MDS-0 + A-481 | Series MDS Miniature Pressure Switch | Switches | 0 | 0.5 | 1 | inWC | NA | 0.5 | 0.5 | 1 | 1 | 1 | 1 | Pressure Limits : Ranges ≤ 2.5 in w.c. = 2 psi; 5 in w.c.: 5 psi; 10 in w.c.: 5 psi; 25 in w.c.: 5 psi; 50 in w.c.: 5 psi; 100 in w.c.: 9 psi. AMBIENT OPERATING LIMIT :32 to 140°F (0 to 60°C). ENCLOSURE RATING : Designed to meet NEMA 4X (IP66). PROCESS CONNECTION : 1/8˝ female NPT. | 477AV-01 | ASC-400
Pressure Switch | Dwyer | 1760 | MDS-1 + A-481 | Series MDS Miniature Pressure Switch | Switches | 0 | 1 | 1 | inWC | NA | 0.5 | 1 | 1 | 1 | 1 | 1 | Pressure Limits : Ranges ≤ 2.5 in w.c. = 2 psi; 5 in w.c.: 5 psi; 10 in w.c.: 5 psi; 25 in w.c.: 5 psi; 50 in w.c.: 5 psi; 100 in w.c.: 9 psi. AMBIENT OPERATING LIMIT :32 to 140°F (0 to 60°C). ENCLOSURE RATING : Designed to meet NEMA 4X (IP66). PROCESS CONNECTION : 1/8˝ female NPT. | 477AV-00 | ASC-400
Pressure Switch | Dwyer | 1761 | MDS-2 + A-481 | Series MDS Miniature Pressure Switch | Switches | 0 | 1.5 | 1 | inWC | NA | 0.5 | 1.5 | 1 | 1 | 1 | 1 | Pressure Limits : Ranges ≤ 2.5 in w.c. = 2 psi; 5 in w.c.: 5 psi; 10 in w.c.: 5 psi; 25 in w.c.: 5 psi; 50 in w.c.: 5 psi; 100 in w.c.: 9 psi. AMBIENT OPERATING LIMIT :32 to 140°F (0 to 60°C). ENCLOSURE RATING : Designed to meet NEMA 4X (IP66). PROCESS CONNECTION : 1/8˝ female NPT. | 477AV-00 | ASC-400
Pressure Switch | Dwyer | 1762 | MDS-3 + A-481 | Series MDS Miniature Pressure Switch | Switches | 0 | 2 | 1 | inWC | NA | 0.5 | 2 | 1 | 1 | 1 | 1 | Pressure Limits : Ranges ≤ 2.5 in w.c. = 2 psi; 5 in w.c.: 5 psi; 10 in w.c.: 5 psi; 25 in w.c.: 5 psi; 50 in w.c.: 5 psi; 100 in w.c.: 9 psi. AMBIENT OPERATING LIMIT :32 to 140°F (0 to 60°C). ENCLOSURE RATING : Designed to meet NEMA 4X (IP66). PROCESS CONNECTION : 1/8˝ female NPT. | 477AV-00 | ASC-400
Pressure Switch | Dwyer | 1763 | MDS-4 + A-481 | Series MDS Miniature Pressure Switch | Switches | 0 | 3 | 1 | inWC | NA | 0.5 | 3 | 1 | 1 | 1 | 1 | Pressure Limits : Ranges ≤ 2.5 in w.c. = 2 psi; 5 in w.c.: 5 psi; 10 in w.c.: 5 psi; 25 in w.c.: 5 psi; 50 in w.c.: 5 psi; 100 in w.c.: 9 psi. AMBIENT OPERATING LIMIT :32 to 140°F (0 to 60°C). ENCLOSURE RATING : Designed to meet NEMA 4X (IP66). PROCESS CONNECTION : 1/8˝ female NPT. | 477AV-00 | ASC-400
Pressure Switch | Dwyer | 1764 | MDS-6 + A-481 | Series MDS Miniature Pressure Switch | Switches | 0 | 6 | 1 | inWC | NA | 0.5 | 6 | 1 | 1 | 1 | 1 | Pressure Limits : Ranges ≤ 2.5 in w.c. = 2 psi; 5 in w.c.: 5 psi; 10 in w.c.: 5 psi; 25 in w.c.: 5 psi; 50 in w.c.: 5 psi; 100 in w.c.: 9 psi. AMBIENT OPERATING LIMIT :32 to 140°F (0 to 60°C). ENCLOSURE RATING : Designed to meet NEMA 4X (IP66). PROCESS CONNECTION : 1/8˝ female NPT. | 477B-1 | ASC-400
Pressure Switch | Dwyer | 1765 | MDS-7 + A-481 | Series MDS Miniature Pressure Switch | Switches | 0 | 8 | 1 | inWC | NA | 0.5 | 10 | 1 | 1 | 1 | 1 | Pressure Limits : Ranges ≤ 2.5 in w.c. = 2 psi; 5 in w.c.: 5 psi; 10 in w.c.: 5 psi; 25 in w.c.: 5 psi; 50 in w.c.: 5 psi; 100 in w.c.: 9 psi. AMBIENT OPERATING LIMIT :32 to 140°F (0 to 60°C). ENCLOSURE RATING : Designed to meet NEMA 4X (IP66). PROCESS CONNECTION : 1/8˝ female NPT. | 477B-1 | ASC-400
Pressure Switch | Dwyer | 1766 | MDS-8 + A-481 | Series MDS Miniature Pressure Switch | Switches | 0 | 10 | 1 | inWC | NA | 0.5 | 10 | 1 | 1 | 1 | 1 | Pressure Limits : Ranges ≤ 2.5 in w.c. = 2 psi; 5 in w.c.: 5 psi; 10 in w.c.: 5 psi; 25 in w.c.: 5 psi; 50 in w.c.: 5 psi; 100 in w.c.: 9 psi. AMBIENT OPERATING LIMIT :32 to 140°F (0 to 60°C). ENCLOSURE RATING : Designed to meet NEMA 4X (IP66). PROCESS CONNECTION : 1/8˝ female NPT. | 477B-1 | ASC-400
Pressure Switch | Dwyer | 1767 | MDS-10 + A-481 | Series MDS Miniature Pressure Switch | Switches | 0 | 15 | 1 | inWC | NA | 0.5 | 15 | 1 | 1 | 1 | 1 | Pressure Limits : Ranges ≤ 2.5 in w.c. = 2 psi; 5 in w.c.: 5 psi; 10 in w.c.: 5 psi; 25 in w.c.: 5 psi; 50 in w.c.: 5 psi; 100 in w.c.: 9 psi. AMBIENT OPERATING LIMIT :32 to 140°F (0 to 60°C). ENCLOSURE RATING : Designed to meet NEMA 4X (IP66). PROCESS CONNECTION : 1/8˝ female NPT. | 477B-1 | ASC-400
Pressure Switch | Dwyer | 1768 | MDS-12 + A-481 | Series MDS Miniature Pressure Switch | Switches | 0 | 30 | 1 | inWC | NA | 0.5 | 30 | 1 | 1 | 1 | 1 | Pressure Limits : Ranges ≤ 2.5 in w.c. = 2 psi; 5 in w.c.: 5 psi; 10 in w.c.: 5 psi; 25 in w.c.: 5 psi; 50 in w.c.: 5 psi; 100 in w.c.: 9 psi. AMBIENT OPERATING LIMIT :32 to 140°F (0 to 60°C). ENCLOSURE RATING : Designed to meet NEMA 4X (IP66). PROCESS CONNECTION : 1/8˝ female NPT. | 477AV-02 | ASC-400
Pressure Switch | Dwyer | 1769 | MDS-14 + A-481 | Series MDS Miniature Pressure Switch | Switches | 0 | 50 | 1 | inWC | NA | 0.5 | 50 | 1 | 1 | 1 | 1 | Pressure Limits : Ranges ≤ 2.5 in w.c. = 2 psi; 5 in w.c.: 5 psi; 10 in w.c.: 5 psi; 25 in w.c.: 5 psi; 50 in w.c.: 5 psi; 100 in w.c.: 9 psi. AMBIENT OPERATING LIMIT :32 to 140°F (0 to 60°C). ENCLOSURE RATING : Designed to meet NEMA 4X (IP66). PROCESS CONNECTION : 1/8˝ female NPT. | 477AV-02 | ASC-400
Differential Pressure Transmitter | Dwyer | 1770 | 616KD-00 | SERIES 616KD | Transmitter | 0 | 1 |  | inWC | 1% | 0.5 | 0 | 0.25 | 0.5 | 0.75 | 1 | PRESSURE LIMIT : 2 psig (ranges 5 in w.c. or lower); 5 psig (ranges 10 to 40 in w.c.) AMBIENT OPERATING LIMIT : 0 to 140°F (-17.8 to 60°C) PROCESS CONNECTION : Barbed, dual size to fit 1/8˝ and 3/16˝ (3 mm and 5 mm) ID rubber or vinyl tubing. ENCLOSURE RATING : NEMA 1 (IP20), Tested to UL 2043 for Plenum applications. | 477AV-00 | ASC-400
Differential Pressure Transmitter | Dwyer | 1771 | 616KD-01 | SERIES 616KD | Transmitter | 0 | 2 |  | inWC | 1% | 0.5 | 0 | 0.5 | 1 | 1.5 | 2 | PRESSURE LIMIT : 2 psig (ranges 5 in w.c. or lower); 5 psig (ranges 10 to 40 in w.c.) AMBIENT OPERATING LIMIT : 0 to 140°F (-17.8 to 60°C) PROCESS CONNECTION : Barbed, dual size to fit 1/8˝ and 3/16˝ (3 mm and 5 mm) ID rubber or vinyl tubing. ENCLOSURE RATING : NEMA 1 (IP20), Tested to UL 2043 for Plenum applications. | 477AV-00 | ASC-400
Differential Pressure Transmitter | Dwyer | 1772 | 616KD-02 | SERIES 616KD | Transmitter | 0 | 3 |  | inWC | 1% | 0.5 | 0 | 0.75 | 1.5 | 2.25 | 3 | PRESSURE LIMIT : 2 psig (ranges 5 in w.c. or lower); 5 psig (ranges 10 to 40 in w.c.) AMBIENT OPERATING LIMIT : 0 to 140°F (-17.8 to 60°C) PROCESS CONNECTION : Barbed, dual size to fit 1/8˝ and 3/16˝ (3 mm and 5 mm) ID rubber or vinyl tubing. ENCLOSURE RATING : NEMA 1 (IP20), Tested to UL 2043 for Plenum applications. | 477AV-00 | ASC-400
Differential Pressure Transmitter | Dwyer | 1773 | 616KD-03 | SERIES 616KD | Transmitter | 0 | 5 |  | inWC | 1% | 0.5 | 0 | 1.25 | 2.5 | 3.75 | 5 | PRESSURE LIMIT : 2 psig (ranges 5 in w.c. or lower); 5 psig (ranges 10 to 40 in w.c.) AMBIENT OPERATING LIMIT : 0 to 140°F (-17.8 to 60°C) PROCESS CONNECTION : Barbed, dual size to fit 1/8˝ and 3/16˝ (3 mm and 5 mm) ID rubber or vinyl tubing. ENCLOSURE RATING : NEMA 1 (IP20), Tested to UL 2043 for Plenum applications. | 477B-1 | ASC-400
Differential Pressure Transmitter | Dwyer | 1774 | 616KD-04 | SERIES 616KD | Transmitter | 0 | 10 |  | inWC | 1% | 0.5 | 0 | 2.5 | 5 | 7.5 | 10 | PRESSURE LIMIT : 2 psig (ranges 5 in w.c. or lower); 5 psig (ranges 10 to 40 in w.c.) AMBIENT OPERATING LIMIT : 0 to 140°F (-17.8 to 60°C) PROCESS CONNECTION : Barbed, dual size to fit 1/8˝ and 3/16˝ (3 mm and 5 mm) ID rubber or vinyl tubing. ENCLOSURE RATING : NEMA 1 (IP20), Tested to UL 2043 for Plenum applications. | 477B-1 | ASC-400
Differential Pressure Transmitter | Dwyer | 1775 | 616KD-06 | SERIES 616KD | Transmitter | 0 | 20 |  | inWC | 1% | 0.5 | 0 | 5 | 10 | 15 | 20 | PRESSURE LIMIT : 2 psig (ranges 5 in w.c. or lower); 5 psig (ranges 10 to 40 in w.c.) AMBIENT OPERATING LIMIT : 0 to 140°F (-17.8 to 60°C) PROCESS CONNECTION : Barbed, dual size to fit 1/8˝ and 3/16˝ (3 mm and 5 mm) ID rubber or vinyl tubing. ENCLOSURE RATING : NEMA 1 (IP20), Tested to UL 2043 for Plenum applications. | 477B-1 | ASC-400
Differential Pressure Transmitter | Dwyer | 1776 | 616KD-07 | SERIES 616KD | Transmitter | 0 | 25 |  | inWC | 1% | 0.5 | 0 | 6.25 | 12.5 | 18.75 | 25 | PRESSURE LIMIT : 2 psig (ranges 5 in w.c. or lower); 5 psig (ranges 10 to 40 in w.c.) AMBIENT OPERATING LIMIT : 0 to 140°F (-17.8 to 60°C) PROCESS CONNECTION : Barbed, dual size to fit 1/8˝ and 3/16˝ (3 mm and 5 mm) ID rubber or vinyl tubing. ENCLOSURE RATING : NEMA 1 (IP20), Tested to UL 2043 for Plenum applications. | 477B-1 | ASC-400
Differential Pressure Transmitter | Dwyer | 1777 | 616KD-08 | SERIES 616KD | Transmitter | 0 | 40 |  | inWC | 1% | 0.5 | 0 | 10 | 20 | 30 | 40 | PRESSURE LIMIT : 2 psig (ranges 5 in w.c. or lower); 5 psig (ranges 10 to 40 in w.c.) AMBIENT OPERATING LIMIT : 0 to 140°F (-17.8 to 60°C) PROCESS CONNECTION : Barbed, dual size to fit 1/8˝ and 3/16˝ (3 mm and 5 mm) ID rubber or vinyl tubing. ENCLOSURE RATING : NEMA 1 (IP20), Tested to UL 2043 for Plenum applications. | 477B-1 | ASC-400
Differential Pressure Transmitter | Dwyer | 1778 | 616KD-10 | SERIES 616KD | Transmitter | 0 | 250 |  | Pa | 1% | 0.5 | 0 | 62.5 | 125 | 187.5 | 250 | PRESSURE LIMIT : 2 psig (ranges 5 in w.c. or lower); 5 psig (ranges 10 to 40 in w.c.) AMBIENT OPERATING LIMIT : 0 to 140°F (-17.8 to 60°C) PROCESS CONNECTION : Barbed, dual size to fit 1/8˝ and 3/16˝ (3 mm and 5 mm) ID rubber or vinyl tubing. ENCLOSURE RATING : NEMA 1 (IP20), Tested to UL 2043 for Plenum applications. | 477AV-00 | ASC-400
Differential Pressure Transmitter | Dwyer | 1779 | 616KD-11 | SERIES 616KD | Transmitter | 0 | 500 |  | Pa | 1% | 0.5 | 0 | 125 | 250 | 375 | 500 | PRESSURE LIMIT : 2 psig (ranges 5 in w.c. or lower); 5 psig (ranges 10 to 40 in w.c.) AMBIENT OPERATING LIMIT : 0 to 140°F (-17.8 to 60°C) PROCESS CONNECTION : Barbed, dual size to fit 1/8˝ and 3/16˝ (3 mm and 5 mm) ID rubber or vinyl tubing. ENCLOSURE RATING : NEMA 1 (IP20), Tested to UL 2043 for Plenum applications. | 477AV-00 | ASC-400
Differential Pressure Transmitter | Dwyer | 1780 | 616KD-12-V | SERIES 616KD | Transmitter | 0 | 700 |  | Pa | 1% | 0.5 | 0 | 175 | 350 | 525 | 700 | PRESSURE LIMIT : 2 psig (ranges 5 in w.c. or lower); 5 psig (ranges 10 to 40 in w.c.) AMBIENT OPERATING LIMIT : 0 to 140°F (-17.8 to 60°C) PROCESS CONNECTION : Barbed, dual size to fit 1/8˝ and 3/16˝ (3 mm and 5 mm) ID rubber or vinyl tubing. ENCLOSURE RATING : NEMA 1 (IP20), Tested to UL 2043 for Plenum applications. | 477AV-00 | ASC-400
Differential Pressure Transmitter | Dwyer | 1781 | 616KD-13 | SERIES 616KD | Transmitter | 0 | 1250 |  | Pa | 1% | 0.5 | 0 | 312.5 | 625 | 937.5 | 1250 | PRESSURE LIMIT : 2 psig (ranges 5 in w.c. or lower); 5 psig (ranges 10 to 40 in w.c.) AMBIENT OPERATING LIMIT : 0 to 140°F (-17.8 to 60°C) PROCESS CONNECTION : Barbed, dual size to fit 1/8˝ and 3/16˝ (3 mm and 5 mm) ID rubber or vinyl tubing. ENCLOSURE RATING : NEMA 1 (IP20), Tested to UL 2043 for Plenum applications. | 477B-1 | ASC-400
Differential Pressure Transmitter | Dwyer | 1782 | 616KD-14 | SERIES 616KD | Transmitter | 0 | 2500 |  | Pa | 1% | 0.5 | 0 | 625 | 1250 | 1875 | 2500 | PRESSURE LIMIT : 2 psig (ranges 5 in w.c. or lower); 5 psig (ranges 10 to 40 in w.c.) AMBIENT OPERATING LIMIT : 0 to 140°F (-17.8 to 60°C) PROCESS CONNECTION : Barbed, dual size to fit 1/8˝ and 3/16˝ (3 mm and 5 mm) ID rubber or vinyl tubing. ENCLOSURE RATING : NEMA 1 (IP20), Tested to UL 2043 for Plenum applications. | 477B-1 | ASC-400
Differential Pressure Transmitter | Dwyer | 1783 | 616KD-A-02 | SERIES 616KD | Transmitter | 0 | 3 |  | inWC | 1% | 0.5 | 0 | 0.75 | 1.5 | 2.25 | 3 | PRESSURE LIMIT : 2 psig (ranges 5 in w.c. or lower); 5 psig (ranges 10 to 40 in w.c.) AMBIENT OPERATING LIMIT : 0 to 140°F (-17.8 to 60°C) PROCESS CONNECTION : Barbed, dual size to fit 1/8˝ and 3/16˝ (3 mm and 5 mm) ID rubber or vinyl tubing. ENCLOSURE RATING : NEMA 1 (IP20), Tested to UL 2043 for Plenum applications. | 477AV-00 | ASC-400
Differential Pressure Transmitter | Dwyer | 1784 | 616KD-A-03 | SERIES 616KD | Transmitter | 0 | 5 |  | inWC | 1% | 0.5 | 0 | 1.25 | 2.5 | 3.75 | 5 | PRESSURE LIMIT : 2 psig (ranges 5 in w.c. or lower); 5 psig (ranges 10 to 40 in w.c.) AMBIENT OPERATING LIMIT : 0 to 140°F (-17.8 to 60°C) PROCESS CONNECTION : Barbed, dual size to fit 1/8˝ and 3/16˝ (3 mm and 5 mm) ID rubber or vinyl tubing. ENCLOSURE RATING : NEMA 1 (IP20), Tested to UL 2043 for Plenum applications. | 477B-1 | ASC-400
Differential Pressure Transmitter | Dwyer | 1785 | 616KD-A-03-TC | SERIES 616KD | Transmitter | 0 | 5 |  | inWC | 1% | 0.5 | 0 | 1.25 | 2.5 | 3.75 | 5 | PRESSURE LIMIT : 2 psig (ranges 5 in w.c. or lower); 5 psig (ranges 10 to 40 in w.c.) AMBIENT OPERATING LIMIT : 0 to 140°F (-17.8 to 60°C) PROCESS CONNECTION : Barbed, dual size to fit 1/8˝ and 3/16˝ (3 mm and 5 mm) ID rubber or vinyl tubing. ENCLOSURE RATING : NEMA 1 (IP20), Tested to UL 2043 for Plenum applications. | 477B-1 | ASC-400
Differential Pressure Transmitter | Dwyer | 1786 | 616KD-A-04 | SERIES 616KD | Transmitter | 0 | 10 |  | inWC | 1% | 0.5 | 0 | 2.5 | 5 | 7.5 | 10 | PRESSURE LIMIT : 2 psig (ranges 5 in w.c. or lower); 5 psig (ranges 10 to 40 in w.c.) AMBIENT OPERATING LIMIT : 0 to 140°F (-17.8 to 60°C) PROCESS CONNECTION : Barbed, dual size to fit 1/8˝ and 3/16˝ (3 mm and 5 mm) ID rubber or vinyl tubing. ENCLOSURE RATING : NEMA 1 (IP20), Tested to UL 2043 for Plenum applications. | 477B-1 | ASC-400
Differential Pressure Transmitter | Dwyer | 1787 | 616KD-A-06 | SERIES 616KD | Transmitter | 0 | 20 |  | inWC | 1% | 0.5 | 0 | 5 | 10 | 15 | 20 | PRESSURE LIMIT : 2 psig (ranges 5 in w.c. or lower); 5 psig (ranges 10 to 40 in w.c.) AMBIENT OPERATING LIMIT : 0 to 140°F (-17.8 to 60°C) PROCESS CONNECTION : Barbed, dual size to fit 1/8˝ and 3/16˝ (3 mm and 5 mm) ID rubber or vinyl tubing. ENCLOSURE RATING : NEMA 1 (IP20), Tested to UL 2043 for Plenum applications. | 477B-1 | ASC-400
Differential Pressure Transmitter | Dwyer | 1788 | 616KD-A-07-FC-TC | SERIES 616KD | Transmitter | 0 | 25 |  | inWC | 1% | 0.5 | 0 | 6.25 | 12.5 | 18.75 | 25 | PRESSURE LIMIT : 2 psig (ranges 5 in w.c. or lower); 5 psig (ranges 10 to 40 in w.c.) AMBIENT OPERATING LIMIT : 0 to 140°F (-17.8 to 60°C) PROCESS CONNECTION : Barbed, dual size to fit 1/8˝ and 3/16˝ (3 mm and 5 mm) ID rubber or vinyl tubing. ENCLOSURE RATING : NEMA 1 (IP20), Tested to UL 2043 for Plenum applications. | 477B-1 | ASC-400
Differential Pressure Transmitter | Dwyer | 1789 | 616KD-A-07-TC | SERIES 616KD | Transmitter | 0 | 25 |  | inWC | 1% | 0.5 | 0 | 6.25 | 12.5 | 18.75 | 25 | PRESSURE LIMIT : 2 psig (ranges 5 in w.c. or lower); 5 psig (ranges 10 to 40 in w.c.) AMBIENT OPERATING LIMIT : 0 to 140°F (-17.8 to 60°C) PROCESS CONNECTION : Barbed, dual size to fit 1/8˝ and 3/16˝ (3 mm and 5 mm) ID rubber or vinyl tubing. ENCLOSURE RATING : NEMA 1 (IP20), Tested to UL 2043 for Plenum applications. | 477B-1 | ASC-400
Differential Pressure Transmitter | Dwyer | 1790 | 616KD-A-12 | SERIES 616KD | Transmitter | 0 | 750 |  | Pa | 1% | 0.5 | 0 | 187.5 | 375 | 562.5 | 750 | PRESSURE LIMIT : 2 psig (ranges 5 in w.c. or lower); 5 psig (ranges 10 to 40 in w.c.) AMBIENT OPERATING LIMIT : 0 to 140°F (-17.8 to 60°C) PROCESS CONNECTION : Barbed, dual size to fit 1/8˝ and 3/16˝ (3 mm and 5 mm) ID rubber or vinyl tubing. ENCLOSURE RATING : NEMA 1 (IP20), Tested to UL 2043 for Plenum applications. | 477AV-00 | ASC-400
Differential Pressure Transmitter | Dwyer | 1791 | 616KD-A-51 | SERIES 616KD | Transmitter | -2 | 2 |  | inWC | 1% | 0.5 | -2 | -1 | 0 | 1 | 2 | PRESSURE LIMIT : 2 psig (ranges 5 in w.c. or lower); 5 psig (ranges 10 to 40 in w.c.) AMBIENT OPERATING LIMIT : 0 to 140°F (-17.8 to 60°C) PROCESS CONNECTION : Barbed, dual size to fit 1/8˝ and 3/16˝ (3 mm and 5 mm) ID rubber or vinyl tubing. ENCLOSURE RATING : NEMA 1 (IP20), Tested to UL 2043 for Plenum applications. | 477AV-00 | ASC-400
Differential Pressure Transmitter | Dwyer | 1792 | 616KD-A-58 | SERIES 616KD | Transmitter | -1250 | 1250 |  | Pa | 1% | 0.5 | -1250 | -625 | 0 | 625 | 1250 | PRESSURE LIMIT : 2 psig (ranges 5 in w.c. or lower); 5 psig (ranges 10 to 40 in w.c.) AMBIENT OPERATING LIMIT : 0 to 140°F (-17.8 to 60°C) PROCESS CONNECTION : Barbed, dual size to fit 1/8˝ and 3/16˝ (3 mm and 5 mm) ID rubber or vinyl tubing. ENCLOSURE RATING : NEMA 1 (IP20), Tested to UL 2043 for Plenum applications. | 477B-1 | ASC-400
Differential Pressure Transmitter | Dwyer | 1793 | 616KD-B-00 | SERIES 616KD | Transmitter | 0 | 1 |  | inWC | 1% | 0.5 | 0 | 0.25 | 0.5 | 0.75 | 1 | PRESSURE LIMIT : 2 psig (ranges 5 in w.c. or lower); 5 psig (ranges 10 to 40 in w.c.) AMBIENT OPERATING LIMIT : 0 to 140°F (-17.8 to 60°C) PROCESS CONNECTION : Barbed, dual size to fit 1/8˝ and 3/16˝ (3 mm and 5 mm) ID rubber or vinyl tubing. ENCLOSURE RATING : NEMA 1 (IP20), Tested to UL 2043 for Plenum applications. | 477AV-00 | ASC-400
Differential Pressure Transmitter | Dwyer | 1794 | 616KD-B-01 | SERIES 616KD | Transmitter | 0 | 2 |  | inWC | 1% | 0.5 | 0 | 0.5 | 1 | 1.5 | 2 | PRESSURE LIMIT : 2 psig (ranges 5 in w.c. or lower); 5 psig (ranges 10 to 40 in w.c.) AMBIENT OPERATING LIMIT : 0 to 140°F (-17.8 to 60°C) PROCESS CONNECTION : Barbed, dual size to fit 1/8˝ and 3/16˝ (3 mm and 5 mm) ID rubber or vinyl tubing. ENCLOSURE RATING : NEMA 1 (IP20), Tested to UL 2043 for Plenum applications. | 477AV-00 | ASC-400
Differential Pressure Transmitter | Dwyer | 1795 | 616KD-B-01-V | SERIES 616KD | Transmitter | 0 | 2 |  | inWC | 1% | 0.5 | 0 | 0.5 | 1 | 1.5 | 2 | PRESSURE LIMIT : 2 psig (ranges 5 in w.c. or lower); 5 psig (ranges 10 to 40 in w.c.) AMBIENT OPERATING LIMIT : 0 to 140°F (-17.8 to 60°C) PROCESS CONNECTION : Barbed, dual size to fit 1/8˝ and 3/16˝ (3 mm and 5 mm) ID rubber or vinyl tubing. ENCLOSURE RATING : NEMA 1 (IP20), Tested to UL 2043 for Plenum applications. | 477AV-00 | ASC-400
Differential Pressure Transmitter | Dwyer | 1796 | 616KD-B-02 | SERIES 616KD | Transmitter | 0 | 3 |  | inWC | 1% | 0.5 | 0 | 0.75 | 1.5 | 2.25 | 3 | PRESSURE LIMIT : 2 psig (ranges 5 in w.c. or lower); 5 psig (ranges 10 to 40 in w.c.) AMBIENT OPERATING LIMIT : 0 to 140°F (-17.8 to 60°C) PROCESS CONNECTION : Barbed, dual size to fit 1/8˝ and 3/16˝ (3 mm and 5 mm) ID rubber or vinyl tubing. ENCLOSURE RATING : NEMA 1 (IP20), Tested to UL 2043 for Plenum applications. | 477AV-00 | ASC-400
Differential Pressure Transmitter | Dwyer | 1797 | 616KD-B-03 | SERIES 616KD | Transmitter | 0 | 5 |  | inWC | 1% | 0.5 | 0 | 1.25 | 2.5 | 3.75 | 5 | PRESSURE LIMIT : 2 psig (ranges 5 in w.c. or lower); 5 psig (ranges 10 to 40 in w.c.) AMBIENT OPERATING LIMIT : 0 to 140°F (-17.8 to 60°C) PROCESS CONNECTION : Barbed, dual size to fit 1/8˝ and 3/16˝ (3 mm and 5 mm) ID rubber or vinyl tubing. ENCLOSURE RATING : NEMA 1 (IP20), Tested to UL 2043 for Plenum applications. | 477B-1 | ASC-400
Differential Pressure Transmitter | Dwyer | 1798 | 616KD-B-03-V | SERIES 616KD | Transmitter | 0 | 5 |  | inWC | 1% | 0.5 | 0 | 1.25 | 2.5 | 3.75 | 5 | PRESSURE LIMIT : 2 psig (ranges 5 in w.c. or lower); 5 psig (ranges 10 to 40 in w.c.) AMBIENT OPERATING LIMIT : 0 to 140°F (-17.8 to 60°C) PROCESS CONNECTION : Barbed, dual size to fit 1/8˝ and 3/16˝ (3 mm and 5 mm) ID rubber or vinyl tubing. ENCLOSURE RATING : NEMA 1 (IP20), Tested to UL 2043 for Plenum applications. | 477B-1 | ASC-400
Differential Pressure Transmitter | Dwyer | 1799 | 616KD-B-04 | SERIES 616KD | Transmitter | 0 | 10 |  | inWC | 1% | 0.5 | 0 | 2.5 | 5 | 7.5 | 10 | PRESSURE LIMIT : 2 psig (ranges 5 in w.c. or lower); 5 psig (ranges 10 to 40 in w.c.) AMBIENT OPERATING LIMIT : 0 to 140°F (-17.8 to 60°C) PROCESS CONNECTION : Barbed, dual size to fit 1/8˝ and 3/16˝ (3 mm and 5 mm) ID rubber or vinyl tubing. ENCLOSURE RATING : NEMA 1 (IP20), Tested to UL 2043 for Plenum applications. | 477B-1 | ASC-400
Differential Pressure Transmitter | Dwyer | 1800 | 616KD-B-04-V | SERIES 616KD | Transmitter | 0 | 10 |  | inWC | 1% | 0.5 | 0 | 2.5 | 5 | 7.5 | 10 | PRESSURE LIMIT : 2 psig (ranges 5 in w.c. or lower); 5 psig (ranges 10 to 40 in w.c.) AMBIENT OPERATING LIMIT : 0 to 140°F (-17.8 to 60°C) PROCESS CONNECTION : Barbed, dual size to fit 1/8˝ and 3/16˝ (3 mm and 5 mm) ID rubber or vinyl tubing. ENCLOSURE RATING : NEMA 1 (IP20), Tested to UL 2043 for Plenum applications. | 477B-1 | ASC-400
Differential Pressure Transmitter | Dwyer | 1801 | 616KD-B-06 | SERIES 616KD | Transmitter | 0 | 20 |  | inWC | 1% | 0.5 | 0 | 5 | 10 | 15 | 20 | PRESSURE LIMIT : 2 psig (ranges 5 in w.c. or lower); 5 psig (ranges 10 to 40 in w.c.) AMBIENT OPERATING LIMIT : 0 to 140°F (-17.8 to 60°C) PROCESS CONNECTION : Barbed, dual size to fit 1/8˝ and 3/16˝ (3 mm and 5 mm) ID rubber or vinyl tubing. ENCLOSURE RATING : NEMA 1 (IP20), Tested to UL 2043 for Plenum applications. | 477B-1 | ASC-400
Differential Pressure Transmitter | Dwyer | 1802 | 616KD-B-08 | SERIES 616KD | Transmitter | 0 | 40 |  | inWC | 1% | 0.5 | 0 | 10 | 20 | 30 | 40 | PRESSURE LIMIT : 2 psig (ranges 5 in w.c. or lower); 5 psig (ranges 10 to 40 in w.c.) AMBIENT OPERATING LIMIT : 0 to 140°F (-17.8 to 60°C) PROCESS CONNECTION : Barbed, dual size to fit 1/8˝ and 3/16˝ (3 mm and 5 mm) ID rubber or vinyl tubing. ENCLOSURE RATING : NEMA 1 (IP20), Tested to UL 2043 for Plenum applications. | 477B-1 | ASC-400
Differential Pressure Transmitter | Dwyer | 1803 | 616KD-B-11 | SERIES 616KD | Transmitter | 0 | 500 |  | Pa | 1% | 0.5 | 0 | 125 | 250 | 375 | 500 | PRESSURE LIMIT : 2 psig (ranges 5 in w.c. or lower); 5 psig (ranges 10 to 40 in w.c.) AMBIENT OPERATING LIMIT : 0 to 140°F (-17.8 to 60°C) PROCESS CONNECTION : Barbed, dual size to fit 1/8˝ and 3/16˝ (3 mm and 5 mm) ID rubber or vinyl tubing. ENCLOSURE RATING : NEMA 1 (IP20), Tested to UL 2043 for Plenum applications. | 477AV-00 | ASC-400
Differential Pressure Transmitter | Dwyer | 1804 | 616KD-B-11-TC | SERIES 616KD | Transmitter | 0 | 500 |  | Pa | 1% | 0.5 | 0 | 125 | 250 | 375 | 500 | PRESSURE LIMIT : 2 psig (ranges 5 in w.c. or lower); 5 psig (ranges 10 to 40 in w.c.) AMBIENT OPERATING LIMIT : 0 to 140°F (-17.8 to 60°C) PROCESS CONNECTION : Barbed, dual size to fit 1/8˝ and 3/16˝ (3 mm and 5 mm) ID rubber or vinyl tubing. ENCLOSURE RATING : NEMA 1 (IP20), Tested to UL 2043 for Plenum applications. | 477AV-00 | ASC-400
Differential Pressure Transmitter | Dwyer | 1805 | 616KD-B-12 | SERIES 616KD | Transmitter | 0 | 750 |  | Pa | 1% | 0.5 | 0 | 187.5 | 375 | 562.5 | 750 | PRESSURE LIMIT : 2 psig (ranges 5 in w.c. or lower); 5 psig (ranges 10 to 40 in w.c.) AMBIENT OPERATING LIMIT : 0 to 140°F (-17.8 to 60°C) PROCESS CONNECTION : Barbed, dual size to fit 1/8˝ and 3/16˝ (3 mm and 5 mm) ID rubber or vinyl tubing. ENCLOSURE RATING : NEMA 1 (IP20), Tested to UL 2043 for Plenum applications. | 477AV-00 | ASC-400
Differential Pressure Transmitter | Dwyer | 1806 | 616KD-B-12-TC | SERIES 616KD | Transmitter | 0 | 750 |  | Pa | 1% | 0.5 | 0 | 187.5 | 375 | 562.5 | 750 | PRESSURE LIMIT : 2 psig (ranges 5 in w.c. or lower); 5 psig (ranges 10 to 40 in w.c.) AMBIENT OPERATING LIMIT : 0 to 140°F (-17.8 to 60°C) PROCESS CONNECTION : Barbed, dual size to fit 1/8˝ and 3/16˝ (3 mm and 5 mm) ID rubber or vinyl tubing. ENCLOSURE RATING : NEMA 1 (IP20), Tested to UL 2043 for Plenum applications. | 477AV-00 | ASC-400
Differential Pressure Transmitter | Dwyer | 1807 | 616KD-B-13 | SERIES 616KD | Transmitter | 0 | 1250 |  | Pa | 1% | 0.5 | 0 | 312.5 | 625 | 937.5 | 1250 | PRESSURE LIMIT : 2 psig (ranges 5 in w.c. or lower); 5 psig (ranges 10 to 40 in w.c.) AMBIENT OPERATING LIMIT : 0 to 140°F (-17.8 to 60°C) PROCESS CONNECTION : Barbed, dual size to fit 1/8˝ and 3/16˝ (3 mm and 5 mm) ID rubber or vinyl tubing. ENCLOSURE RATING : NEMA 1 (IP20), Tested to UL 2043 for Plenum applications. | 477B-1 | ASC-400
Differential Pressure Transmitter | Dwyer | 1808 | 616KD-B-14 | SERIES 616KD | Transmitter | 0 | 2500 |  | Pa | 1% | 0.5 | 0 | 625 | 1250 | 1875 | 2500 | PRESSURE LIMIT : 2 psig (ranges 5 in w.c. or lower); 5 psig (ranges 10 to 40 in w.c.) AMBIENT OPERATING LIMIT : 0 to 140°F (-17.8 to 60°C) PROCESS CONNECTION : Barbed, dual size to fit 1/8˝ and 3/16˝ (3 mm and 5 mm) ID rubber or vinyl tubing. ENCLOSURE RATING : NEMA 1 (IP20), Tested to UL 2043 for Plenum applications. | 477B-1 | ASC-400
Differential Pressure Transmitter | Dwyer | 1809 | 616KD-B-14-TC | SERIES 616KD | Transmitter | 0 | 2500 |  | Pa | 1% | 0.5 | 0 | 625 | 1250 | 1875 | 2500 | PRESSURE LIMIT : 2 psig (ranges 5 in w.c. or lower); 5 psig (ranges 10 to 40 in w.c.) AMBIENT OPERATING LIMIT : 0 to 140°F (-17.8 to 60°C) PROCESS CONNECTION : Barbed, dual size to fit 1/8˝ and 3/16˝ (3 mm and 5 mm) ID rubber or vinyl tubing. ENCLOSURE RATING : NEMA 1 (IP20), Tested to UL 2043 for Plenum applications. | 477B-1 | ASC-400
Differential Pressure Transmitter | Dwyer | 1810 | 616KD-B-51 | SERIES 616KD | Transmitter | -2 | 2 |  | inWC | 1% | 0.5 | -2 | -1 | 0 | 1 | 2 | PRESSURE LIMIT : 2 psig (ranges 5 in w.c. or lower); 5 psig (ranges 10 to 40 in w.c.) AMBIENT OPERATING LIMIT : 0 to 140°F (-17.8 to 60°C) PROCESS CONNECTION : Barbed, dual size to fit 1/8˝ and 3/16˝ (3 mm and 5 mm) ID rubber or vinyl tubing. ENCLOSURE RATING : NEMA 1 (IP20), Tested to UL 2043 for Plenum applications. | 477AV-00 | ASC-400
Differential Pressure Transmitter | Dwyer | 1811 | 616KD-B-54 | SERIES 616KD | Transmitter | -250 | 250 |  | Pa | 1% | 0.5 | -250 | -125 | 0 | 125 | 250 | PRESSURE LIMIT : 2 psig (ranges 5 in w.c. or lower); 5 psig (ranges 10 to 40 in w.c.) AMBIENT OPERATING LIMIT : 0 to 140°F (-17.8 to 60°C) PROCESS CONNECTION : Barbed, dual size to fit 1/8˝ and 3/16˝ (3 mm and 5 mm) ID rubber or vinyl tubing. ENCLOSURE RATING : NEMA 1 (IP20), Tested to UL 2043 for Plenum applications. | 477AV-00 | ASC-400
Differential Pressure Transmitter | Dwyer | 1812 | 616KD-B-54-TC | SERIES 616KD | Transmitter | -250 | 250 |  | Pa | 1% | 0.5 | -250 | -125 | 0 | 125 | 250 | PRESSURE LIMIT : 2 psig (ranges 5 in w.c. or lower); 5 psig (ranges 10 to 40 in w.c.) AMBIENT OPERATING LIMIT : 0 to 140°F (-17.8 to 60°C) PROCESS CONNECTION : Barbed, dual size to fit 1/8˝ and 3/16˝ (3 mm and 5 mm) ID rubber or vinyl tubing. ENCLOSURE RATING : NEMA 1 (IP20), Tested to UL 2043 for Plenum applications. | 477AV-00 | ASC-400
Differential Pressure Transmitter | Dwyer | 1813 | 616KD-B-55 | SERIES 616KD | Transmitter | -500 | 500 |  | Pa | 1% | 0.5 | -500 | -250 | 0 | 250 | 500 | PRESSURE LIMIT : 2 psig (ranges 5 in w.c. or lower); 5 psig (ranges 10 to 40 in w.c.) AMBIENT OPERATING LIMIT : 0 to 140°F (-17.8 to 60°C) PROCESS CONNECTION : Barbed, dual size to fit 1/8˝ and 3/16˝ (3 mm and 5 mm) ID rubber or vinyl tubing. ENCLOSURE RATING : NEMA 1 (IP20), Tested to UL 2043 for Plenum applications. | 477AV-00 | ASC-400
Differential Pressure Transmitter | Dwyer | 1814 | 616KD-B-56 | SERIES 616KD | Transmitter | -750 | 750 |  | Pa | 1% | 0.5 | -750 | -375 | 0 | 375 | 750 | PRESSURE LIMIT : 2 psig (ranges 5 in w.c. or lower); 5 psig (ranges 10 to 40 in w.c.) AMBIENT OPERATING LIMIT : 0 to 140°F (-17.8 to 60°C) PROCESS CONNECTION : Barbed, dual size to fit 1/8˝ and 3/16˝ (3 mm and 5 mm) ID rubber or vinyl tubing. ENCLOSURE RATING : NEMA 1 (IP20), Tested to UL 2043 for Plenum applications. | 477AV-00 | ASC-400
Differential Pressure Transmitter | Dwyer | 1815 | 616KD-B-57-FC | SERIES 616KD | Transmitter | -3 | 3 |  | inWC | 1% | 0.5 | -3 | -1.5 | 0 | 1.5 | 3 | PRESSURE LIMIT : 2 psig (ranges 5 in w.c. or lower); 5 psig (ranges 10 to 40 in w.c.) AMBIENT OPERATING LIMIT : 0 to 140°F (-17.8 to 60°C) PROCESS CONNECTION : Barbed, dual size to fit 1/8˝ and 3/16˝ (3 mm and 5 mm) ID rubber or vinyl tubing. ENCLOSURE RATING : NEMA 1 (IP20), Tested to UL 2043 for Plenum applications. | 477AV-00 | ASC-400
Differential Pressure Transmitter | Dwyer | 1816 | 616KD-B-58 | SERIES 616KD | Transmitter | -1250 | 1250 |  | Pa | 1% | 0.5 | -1250 | -625 | 0 | 625 | 1250 | PRESSURE LIMIT : 2 psig (ranges 5 in w.c. or lower); 5 psig (ranges 10 to 40 in w.c.) AMBIENT OPERATING LIMIT : 0 to 140°F (-17.8 to 60°C) PROCESS CONNECTION : Barbed, dual size to fit 1/8˝ and 3/16˝ (3 mm and 5 mm) ID rubber or vinyl tubing. ENCLOSURE RATING : NEMA 1 (IP20), Tested to UL 2043 for Plenum applications. | 477B-1 | ASC-400
Differential Pressure Transmitter | Dwyer | 1817 | 616KD-B-58-V | SERIES 616KD | Transmitter | -1250 | 1250 |  | Pa | 1% | 0.5 | -1250 | -625 | 0 | 625 | 1250 | PRESSURE LIMIT : 2 psig (ranges 5 in w.c. or lower); 5 psig (ranges 10 to 40 in w.c.) AMBIENT OPERATING LIMIT : 0 to 140°F (-17.8 to 60°C) PROCESS CONNECTION : Barbed, dual size to fit 1/8˝ and 3/16˝ (3 mm and 5 mm) ID rubber or vinyl tubing. ENCLOSURE RATING : NEMA 1 (IP20), Tested to UL 2043 for Plenum applications. | 477B-1 | ASC-400
Differential Pressure Transmitter | Dwyer | 1818 | 616KD-LR-B64-BD1 | SERIES 616KD | Transmitter | 0 | 100 |  | Pa | 1% | 0.5 | 0 | 25 | 50 | 75 | 100 | PRESSURE LIMIT : 2 psig (ranges 5 in w.c. or lower); 5 psig (ranges 10 to 40 in w.c.) AMBIENT OPERATING LIMIT : 0 to 140°F (-17.8 to 60°C) PROCESS CONNECTION : Barbed, dual size to fit 1/8˝ and 3/16˝ (3 mm and 5 mm) ID rubber or vinyl tubing. ENCLOSURE RATING : NEMA 1 (IP20), Tested to UL 2043 for Plenum applications. | 477AV-00 | ASC-400
Differential Pressure Transmitter | Dwyer | 1819 | 616KD-A-00 | SERIES 616KD | Transmitter | 0 | 1 |  | inWC | 1% | 0.5 | 0 | 0.25 | 0.5 | 0.75 | 1 | PRESSURE LIMIT : 2 psig (ranges 5 in w.c. or lower); 5 psig (ranges 10 to 40 in w.c.) AMBIENT OPERATING LIMIT : 0 to 140°F (-17.8 to 60°C) PROCESS CONNECTION : Barbed, dual size to fit 1/8˝ and 3/16˝ (3 mm and 5 mm) ID rubber or vinyl tubing. ENCLOSURE RATING : NEMA 1 (IP20), Tested to UL 2043 for Plenum applications. | 477AV-00 | ASC-400
Differential Pressure Transmitter | Dwyer | 1820 | 616KD-A-50 | SERIES 616KD | Transmitter | -1 | 1 |  | inWC | 1% | 0.5 | -1 | -0.5 | 0 | 0.5 | 1 | PRESSURE LIMIT : 2 psig (ranges 5 in w.c. or lower); 5 psig (ranges 10 to 40 in w.c.) AMBIENT OPERATING LIMIT : 0 to 140°F (-17.8 to 60°C) PROCESS CONNECTION : Barbed, dual size to fit 1/8˝ and 3/16˝ (3 mm and 5 mm) ID rubber or vinyl tubing. ENCLOSURE RATING : NEMA 1 (IP20), Tested to UL 2043 for Plenum applications. | 477AV-00 | ASC-400
Differential Pressure Transmitter | Dwyer | 1821 | 616KD-A-51 | SERIES 616KD | Transmitter | -2 | 2 |  | inWC | 1% | 0.5 | -2 | -1 | 0 | 1 | 2 | PRESSURE LIMIT : 2 psig (ranges 5 in w.c. or lower); 5 psig (ranges 10 to 40 in w.c.) AMBIENT OPERATING LIMIT : 0 to 140°F (-17.8 to 60°C) PROCESS CONNECTION : Barbed, dual size to fit 1/8˝ and 3/16˝ (3 mm and 5 mm) ID rubber or vinyl tubing. ENCLOSURE RATING : NEMA 1 (IP20), Tested to UL 2043 for Plenum applications. | 477AV-00 | ASC-400
Differential Pressure Transmitter | Dwyer | 1822 | 616KD-A-04 | SERIES 616KD | Transmitter | 0 | 10 |  | inWC | 1% | 0.5 | 0 | 2.5 | 5 | 7.5 | 10 | PRESSURE LIMIT : 2 psig (ranges 5 in w.c. or lower); 5 psig (ranges 10 to 40 in w.c.) AMBIENT OPERATING LIMIT : 0 to 140°F (-17.8 to 60°C) PROCESS CONNECTION : Barbed, dual size to fit 1/8˝ and 3/16˝ (3 mm and 5 mm) ID rubber or vinyl tubing. ENCLOSURE RATING : NEMA 1 (IP20), Tested to UL 2043 for Plenum applications. | 477B-1 | ASC-400
Differential Pressure Transmitter | Dwyer | 1823 | 616KD-A-56 | SERIES 616KD | Transmitter | -750 | 750 |  | Pa | 1% | 0.5 | -750 | -375 | 0 | 375 | 750 | PRESSURE LIMIT : 2 psig (ranges 5 in w.c. or lower); 5 psig (ranges 10 to 40 in w.c.) AMBIENT OPERATING LIMIT : 0 to 140°F (-17.8 to 60°C) PROCESS CONNECTION : Barbed, dual size to fit 1/8˝ and 3/16˝ (3 mm and 5 mm) ID rubber or vinyl tubing. ENCLOSURE RATING : NEMA 1 (IP20), Tested to UL 2043 for Plenum applications. | 477AV-00 | ASC-400
Differential Pressure Transmitter | Dwyer | 1824 | 616KD-A-13 | SERIES 616KD | Transmitter | 0 | 1250 |  | Pa | 1% | 0.5 | 0 | 312.5 | 625 | 937.5 | 1250 | PRESSURE LIMIT : 2 psig (ranges 5 in w.c. or lower); 5 psig (ranges 10 to 40 in w.c.) AMBIENT OPERATING LIMIT : 0 to 140°F (-17.8 to 60°C) PROCESS CONNECTION : Barbed, dual size to fit 1/8˝ and 3/16˝ (3 mm and 5 mm) ID rubber or vinyl tubing. ENCLOSURE RATING : NEMA 1 (IP20), Tested to UL 2043 for Plenum applications. | 477B-1 | ASC-400
Differential Pressure Transmitter | Dwyer | 1825 | 616KD-A-57 | SERIES 616KD | Transmitter | -3 | 3 |  | inWC | 1% | 0.5 | -3 | -1.5 | 0 | 1.5 | 3 | PRESSURE LIMIT : 2 psig (ranges 5 in w.c. or lower); 5 psig (ranges 10 to 40 in w.c.) AMBIENT OPERATING LIMIT : 0 to 140°F (-17.8 to 60°C) PROCESS CONNECTION : Barbed, dual size to fit 1/8˝ and 3/16˝ (3 mm and 5 mm) ID rubber or vinyl tubing. ENCLOSURE RATING : NEMA 1 (IP20), Tested to UL 2043 for Plenum applications. | 477AV-00 | ASC-400
Differential Pressure Transmitter | Dwyer | 1826 | 616KD-A-52 | SERIES 616KD | Transmitter | -5 | 5 |  | inWC | 1% | 0.5 | -5 | -2.5 | 0 | 2.5 | 5 | PRESSURE LIMIT : 2 psig (ranges 5 in w.c. or lower); 5 psig (ranges 10 to 40 in w.c.) AMBIENT OPERATING LIMIT : 0 to 140°F (-17.8 to 60°C) PROCESS CONNECTION : Barbed, dual size to fit 1/8˝ and 3/16˝ (3 mm and 5 mm) ID rubber or vinyl tubing. ENCLOSURE RATING : NEMA 1 (IP20), Tested to UL 2043 for Plenum applications. | 477B-1 | ASC-400
Differential Pressure Transmitter | Dwyer | 1827 | 616KD-A-12-AT | SERIES 616KD | Transmitter | 0 | 750 |  | Pa | 1% | 0.5 | 0 | 187.5 | 375 | 562.5 | 750 | PRESSURE LIMIT : 2 psig (ranges 5 in w.c. or lower); 5 psig (ranges 10 to 40 in w.c.) AMBIENT OPERATING LIMIT : 0 to 140°F (-17.8 to 60°C) PROCESS CONNECTION : Barbed, dual size to fit 1/8˝ and 3/16˝ (3 mm and 5 mm) ID rubber or vinyl tubing. ENCLOSURE RATING : NEMA 1 (IP20), Tested to UL 2043 for Plenum applications. | 477AV-00 | ASC-400
Differential Pressure Transmitter | Dwyer | 1828 | 616KD-B-52 | SERIES 616KD | Transmitter | -5 | 5 |  | inWC | 1% | 0.5 | -5 | -2.5 | 0 | 2.5 | 5 | PRESSURE LIMIT : 2 psig (ranges 5 in w.c. or lower); 5 psig (ranges 10 to 40 in w.c.) AMBIENT OPERATING LIMIT : 0 to 140°F (-17.8 to 60°C) PROCESS CONNECTION : Barbed, dual size to fit 1/8˝ and 3/16˝ (3 mm and 5 mm) ID rubber or vinyl tubing. ENCLOSURE RATING : NEMA 1 (IP20), Tested to UL 2043 for Plenum applications. | 477B-1 | ASC-400
Differential Pressure Transmitter | Dwyer | 1829 | 616KD-B-05 | SERIES 616KD | Transmitter | 0 | 15 |  | inWC | 1% | 0.5 | 0 | 3.75 | 7.5 | 11.25 | 15 | PRESSURE LIMIT : 2 psig (ranges 5 in w.c. or lower); 5 psig (ranges 10 to 40 in w.c.) AMBIENT OPERATING LIMIT : 0 to 140°F (-17.8 to 60°C) PROCESS CONNECTION : Barbed, dual size to fit 1/8˝ and 3/16˝ (3 mm and 5 mm) ID rubber or vinyl tubing. ENCLOSURE RATING : NEMA 1 (IP20), Tested to UL 2043 for Plenum applications. | 477B-1 | ASC-400
Differential Pressure Transmitter | Dwyer | 1830 | 616KD-A-08 | SERIES 616KD | Transmitter | 0 | 40 |  | inWC | 1% | 0.5 | 0 | 10 | 20 | 30 | 40 | PRESSURE LIMIT : 2 psig (ranges 5 in w.c. or lower); 5 psig (ranges 10 to 40 in w.c.) AMBIENT OPERATING LIMIT : 0 to 140°F (-17.8 to 60°C) PROCESS CONNECTION : Barbed, dual size to fit 1/8˝ and 3/16˝ (3 mm and 5 mm) ID rubber or vinyl tubing. ENCLOSURE RATING : NEMA 1 (IP20), Tested to UL 2043 for Plenum applications. | 477B-1 | ASC-400
Differential Pressure Transmitter | Dwyer | 1831 | 616KD-B-15 | SERIES 616KD | Transmitter | 0 | 5000 |  | Pa | 1% | 0.5 | 0 | 1250 | 2500 | 3750 | 5000 | PRESSURE LIMIT : 2 psig (ranges 5 in w.c. or lower); 5 psig (ranges 10 to 40 in w.c.) AMBIENT OPERATING LIMIT : 0 to 140°F (-17.8 to 60°C) PROCESS CONNECTION : Barbed, dual size to fit 1/8˝ and 3/16˝ (3 mm and 5 mm) ID rubber or vinyl tubing. ENCLOSURE RATING : NEMA 1 (IP20), Tested to UL 2043 for Plenum applications. | 477B-1 | ASC-400
Differential Pressure Transmitter | Dwyer | 1832 | 616KD-A-53 | SERIES 616KD | Transmitter | -10 | 10 |  | inWC | 1% | 0.5 | -10 | -5 | 0 | 5 | 10 | PRESSURE LIMIT : 2 psig (ranges 5 in w.c. or lower); 5 psig (ranges 10 to 40 in w.c.) AMBIENT OPERATING LIMIT : 0 to 140°F (-17.8 to 60°C) PROCESS CONNECTION : Barbed, dual size to fit 1/8˝ and 3/16˝ (3 mm and 5 mm) ID rubber or vinyl tubing. ENCLOSURE RATING : NEMA 1 (IP20), Tested to UL 2043 for Plenum applications. | 477B-1 | ASC-400
Differential Pressure Transmitter | Dwyer | 1833 | 616KD-B-07 | SERIES 616KD | Transmitter | 0 | 25 |  | inWC | 1% | 0.5 | 0 | 6.25 | 12.5 | 18.75 | 25 | PRESSURE LIMIT : 2 psig (ranges 5 in w.c. or lower); 5 psig (ranges 10 to 40 in w.c.) AMBIENT OPERATING LIMIT : 0 to 140°F (-17.8 to 60°C) PROCESS CONNECTION : Barbed, dual size to fit 1/8˝ and 3/16˝ (3 mm and 5 mm) ID rubber or vinyl tubing. ENCLOSURE RATING : NEMA 1 (IP20), Tested to UL 2043 for Plenum applications. | 477B-1 | ASC-400
Differential Pressure Transmitter | Dwyer | 1834 | 616KD-A-05 | SERIES 616KD | Transmitter | 0 | 15 |  | inWC | 1% | 0.5 | 0 | 3.75 | 7.5 | 11.25 | 15 | PRESSURE LIMIT : 2 psig (ranges 5 in w.c. or lower); 5 psig (ranges 10 to 40 in w.c.) AMBIENT OPERATING LIMIT : 0 to 140°F (-17.8 to 60°C) PROCESS CONNECTION : Barbed, dual size to fit 1/8˝ and 3/16˝ (3 mm and 5 mm) ID rubber or vinyl tubing. ENCLOSURE RATING : NEMA 1 (IP20), Tested to UL 2043 for Plenum applications. | 477B-1 | ASC-400
Differential Pressure Transmitter | Dwyer | 1835 | 616KD-A-10 | SERIES 616KD | Transmitter | 0 | 250 |  | Pa | 1% | 0.5 | 0 | 62.5 | 125 | 187.5 | 250 | PRESSURE LIMIT : 2 psig (ranges 5 in w.c. or lower); 5 psig (ranges 10 to 40 in w.c.) AMBIENT OPERATING LIMIT : 0 to 140°F (-17.8 to 60°C) PROCESS CONNECTION : Barbed, dual size to fit 1/8˝ and 3/16˝ (3 mm and 5 mm) ID rubber or vinyl tubing. ENCLOSURE RATING : NEMA 1 (IP20), Tested to UL 2043 for Plenum applications. | 477AV-00 | ASC-400
Differential Pressure Transmitter | Dwyer | 1836 | 616KD-A-54 | SERIES 616KD | Transmitter | -250 | 250 |  | Pa | 1% | 0.5 | -250 | -125 | 0 | 125 | 250 | PRESSURE LIMIT : 2 psig (ranges 5 in w.c. or lower); 5 psig (ranges 10 to 40 in w.c.) AMBIENT OPERATING LIMIT : 0 to 140°F (-17.8 to 60°C) PROCESS CONNECTION : Barbed, dual size to fit 1/8˝ and 3/16˝ (3 mm and 5 mm) ID rubber or vinyl tubing. ENCLOSURE RATING : NEMA 1 (IP20), Tested to UL 2043 for Plenum applications. | 477AV-00 | ASC-400
Differential Pressure Transmitter | Dwyer | 1837 | 616KD-B-53 | SERIES 616KD | Transmitter | -10 | 10 |  | inWC | 1% | 0.5 | -10 | -5 | 0 | 5 | 10 | PRESSURE LIMIT : 2 psig (ranges 5 in w.c. or lower); 5 psig (ranges 10 to 40 in w.c.) AMBIENT OPERATING LIMIT : 0 to 140°F (-17.8 to 60°C) PROCESS CONNECTION : Barbed, dual size to fit 1/8˝ and 3/16˝ (3 mm and 5 mm) ID rubber or vinyl tubing. ENCLOSURE RATING : NEMA 1 (IP20), Tested to UL 2043 for Plenum applications. | 477B-1 | ASC-400
Differential Pressure Transmitter | Dwyer | 1838 | 616KD-B-50 | SERIES 616KD | Transmitter | -1 | 1 |  | inWC | 1% | 0.5 | -1 | -0.5 | 0 | 0.5 | 1 | PRESSURE LIMIT : 2 psig (ranges 5 in w.c. or lower); 5 psig (ranges 10 to 40 in w.c.) AMBIENT OPERATING LIMIT : 0 to 140°F (-17.8 to 60°C) PROCESS CONNECTION : Barbed, dual size to fit 1/8˝ and 3/16˝ (3 mm and 5 mm) ID rubber or vinyl tubing. ENCLOSURE RATING : NEMA 1 (IP20), Tested to UL 2043 for Plenum applications. | 477AV-00 | ASC-400
Differential Pressure Transmitter | Dwyer | 1839 | 616KD-A-11 | SERIES 616KD | Transmitter | 0 | 500 |  | Pa | 1% | 0.5 | 0 | 125 | 250 | 375 | 500 | PRESSURE LIMIT : 2 psig (ranges 5 in w.c. or lower); 5 psig (ranges 10 to 40 in w.c.) AMBIENT OPERATING LIMIT : 0 to 140°F (-17.8 to 60°C) PROCESS CONNECTION : Barbed, dual size to fit 1/8˝ and 3/16˝ (3 mm and 5 mm) ID rubber or vinyl tubing. ENCLOSURE RATING : NEMA 1 (IP20), Tested to UL 2043 for Plenum applications. | 477AV-00 | ASC-400
Differential Pressure Transmitter | Dwyer | 1840 | 616KD-B-10 | SERIES 616KD | Transmitter | 0 | 250 |  | Pa | 1% | 0.5 | 0 | 62.5 | 125 | 187.5 | 250 | PRESSURE LIMIT : 2 psig (ranges 5 in w.c. or lower); 5 psig (ranges 10 to 40 in w.c.) AMBIENT OPERATING LIMIT : 0 to 140°F (-17.8 to 60°C) PROCESS CONNECTION : Barbed, dual size to fit 1/8˝ and 3/16˝ (3 mm and 5 mm) ID rubber or vinyl tubing. ENCLOSURE RATING : NEMA 1 (IP20), Tested to UL 2043 for Plenum applications. | 477AV-00 | ASC-400
Differential Pressure Transmitter | Dwyer | 1841 | 616KD-A-55 | SERIES 616KD | Transmitter | -500 | 500 |  | Pa | 1% | 0.5 | -500 | -250 | 0 | 250 | 500 | PRESSURE LIMIT : 2 psig (ranges 5 in w.c. or lower); 5 psig (ranges 10 to 40 in w.c.) AMBIENT OPERATING LIMIT : 0 to 140°F (-17.8 to 60°C) PROCESS CONNECTION : Barbed, dual size to fit 1/8˝ and 3/16˝ (3 mm and 5 mm) ID rubber or vinyl tubing. ENCLOSURE RATING : NEMA 1 (IP20), Tested to UL 2043 for Plenum applications. | 477AV-00 | ASC-400
Differential Pressure Transmitter | Dwyer | 1842 | 616KD-A-14 | SERIES 616KD | Transmitter | 0 | 2500 |  | Pa | 1% | 0.5 | 0 | 625 | 1250 | 1875 | 2500 | PRESSURE LIMIT : 2 psig (ranges 5 in w.c. or lower); 5 psig (ranges 10 to 40 in w.c.) AMBIENT OPERATING LIMIT : 0 to 140°F (-17.8 to 60°C) PROCESS CONNECTION : Barbed, dual size to fit 1/8˝ and 3/16˝ (3 mm and 5 mm) ID rubber or vinyl tubing. ENCLOSURE RATING : NEMA 1 (IP20), Tested to UL 2043 for Plenum applications. | 477B-1 | ASC-400
Differential Pressure Transmitter | Dwyer | 1843 | 616KD-A-07 | SERIES 616KD | Transmitter | 0 | 25 |  | inWC | 1% | 0.5 | 0 | 6.25 | 12.5 | 18.75 | 25 | PRESSURE LIMIT : 2 psig (ranges 5 in w.c. or lower); 5 psig (ranges 10 to 40 in w.c.) AMBIENT OPERATING LIMIT : 0 to 140°F (-17.8 to 60°C) PROCESS CONNECTION : Barbed, dual size to fit 1/8˝ and 3/16˝ (3 mm and 5 mm) ID rubber or vinyl tubing. ENCLOSURE RATING : NEMA 1 (IP20), Tested to UL 2043 for Plenum applications. | 477B-1 | ASC-400
Differential Pressure Transmitter | Dwyer | 1844 | 616KD-A-03 | SERIES 616KD | Transmitter | 0 | 5 |  | inWC | 1% | 0.5 | 0 | 1.25 | 2.5 | 3.75 | 5 | PRESSURE LIMIT : 2 psig (ranges 5 in w.c. or lower); 5 psig (ranges 10 to 40 in w.c.) AMBIENT OPERATING LIMIT : 0 to 140°F (-17.8 to 60°C) PROCESS CONNECTION : Barbed, dual size to fit 1/8˝ and 3/16˝ (3 mm and 5 mm) ID rubber or vinyl tubing. ENCLOSURE RATING : NEMA 1 (IP20), Tested to UL 2043 for Plenum applications. | 477B-1 | ASC-400
Differential Pressure Transmitter | Dwyer | 1845 | 616KD-A-01 | SERIES 616KD | Transmitter | 0 | 2 |  | inWC | 1% | 0.5 | 0 | 0.5 | 1 | 1.5 | 2 | PRESSURE LIMIT : 2 psig (ranges 5 in w.c. or lower); 5 psig (ranges 10 to 40 in w.c.) AMBIENT OPERATING LIMIT : 0 to 140°F (-17.8 to 60°C) PROCESS CONNECTION : Barbed, dual size to fit 1/8˝ and 3/16˝ (3 mm and 5 mm) ID rubber or vinyl tubing. ENCLOSURE RATING : NEMA 1 (IP20), Tested to UL 2043 for Plenum applications. | 477AV-00 | ASC-400
Differential Pressure Transmitter | Dwyer | 1846 | 616KD-B-57 | SERIES 616KD | Transmitter | -3 | 3 |  | inWC | 1% | 0.5 | -3 | -1.5 | 0 | 1.5 | 3 | PRESSURE LIMIT : 2 psig (ranges 5 in w.c. or lower); 5 psig (ranges 10 to 40 in w.c.) AMBIENT OPERATING LIMIT : 0 to 140°F (-17.8 to 60°C) PROCESS CONNECTION : Barbed, dual size to fit 1/8˝ and 3/16˝ (3 mm and 5 mm) ID rubber or vinyl tubing. ENCLOSURE RATING : NEMA 1 (IP20), Tested to UL 2043 for Plenum applications. | 477AV-00 | ASC-400
Differential Pressure Transmitter | Dwyer | 1847 | 616KD-A-15 | SERIES 616KD | Transmitter | 0 | 5000 |  | Pa | 1% | 0.5 | 0 | 1250 | 2500 | 3750 | 5000 | PRESSURE LIMIT : 2 psig (ranges 5 in w.c. or lower); 5 psig (ranges 10 to 40 in w.c.) AMBIENT OPERATING LIMIT : 0 to 140°F (-17.8 to 60°C) PROCESS CONNECTION : Barbed, dual size to fit 1/8˝ and 3/16˝ (3 mm and 5 mm) ID rubber or vinyl tubing. ENCLOSURE RATING : NEMA 1 (IP20), Tested to UL 2043 for Plenum applications. | 477B-1 | ASC-400
Differential Pressure Transmitter | Dwyer | 1848 | DM-001 | SERIES DM | Transmitter | 0 | 0.1 | 1 | inWC | 1% | 0.5 | 0 | 2% | 0.06 | 0.08 | 0.1 | PRESSURE LIMIT : Ranges > 1 in w.c.: 6 psi max operation, 6 psi burst; Ranges ≤ 1 in w.c.: 3.6 psi max operation, 6 psi burst. AMBIENT OPERATING LIMIT : -4 to 158°F (-20 to 70°C). PROCESS CONNECTION : Male ports on side for 1/8˝, 3/16˝, 1/4˝, 5 mm, 6 mm ID flexible tubing ENCLOSURE RATING : NEMA 4X (IP66). | 477AV-00 | ASC-400
Differential Pressure Transmitter | Dwyer | 1849 | DM-002 | SERIES DM | Transmitter | 0 | 0.25 | 1 | inWC | 1% | 0.5 | 0 | 0.05 | 0.15 | 0.2 | 0.25 | PRESSURE LIMIT : Ranges > 1 in w.c.: 6 psi max operation, 6 psi burst; Ranges ≤ 1 in w.c.: 3.6 psi max operation, 6 psi burst. AMBIENT OPERATING LIMIT : -4 to 158°F (-20 to 70°C). PROCESS CONNECTION : Male ports on side for 1/8˝, 3/16˝, 1/4˝, 5 mm, 6 mm ID flexible tubing ENCLOSURE RATING : NEMA 4X (IP66). | 477AV-00 | ASC-400
Differential Pressure Transmitter | Dwyer | 1850 | DM-003 | SERIES DM | Transmitter | 0 | 0.5 | 1 | inWC | 1% | 0.5 | 0 | 0.1 | 0.3 | 0.4 | 0.5 | PRESSURE LIMIT : Ranges > 1 in w.c.: 6 psi max operation, 6 psi burst; Ranges ≤ 1 in w.c.: 3.6 psi max operation, 6 psi burst. AMBIENT OPERATING LIMIT : -4 to 158°F (-20 to 70°C). PROCESS CONNECTION : Male ports on side for 1/8˝, 3/16˝, 1/4˝, 5 mm, 6 mm ID flexible tubing ENCLOSURE RATING : NEMA 4X (IP66). | 477AV-00 | ASC-400
Differential Pressure Transmitter | Dwyer | 1851 | DM-004 | SERIES DM | Transmitter | 0 | 1 | 1 | inWC | 1% | 0.5 | 0 | 0.2 | 0.6 | 0.8 | 1 | PRESSURE LIMIT : Ranges > 1 in w.c.: 6 psi max operation, 6 psi burst; Ranges ≤ 1 in w.c.: 3.6 psi max operation, 6 psi burst. AMBIENT OPERATING LIMIT : -4 to 158°F (-20 to 70°C). PROCESS CONNECTION : Male ports on side for 1/8˝, 3/16˝, 1/4˝, 5 mm, 6 mm ID flexible tubing ENCLOSURE RATING : NEMA 4X (IP66). | 477AV-00 | ASC-400
Differential Pressure Transmitter | Dwyer | 1852 | DM-005 | SERIES DM | Transmitter | 0 | 2 | 1 | inWC | 1% | 0.5 | 0 | 0.4 | 1.2 | 1.6 | 2 | PRESSURE LIMIT : Ranges > 1 in w.c.: 6 psi max operation, 6 psi burst; Ranges ≤ 1 in w.c.: 3.6 psi max operation, 6 psi burst. AMBIENT OPERATING LIMIT : -4 to 158°F (-20 to 70°C). PROCESS CONNECTION : Male ports on side for 1/8˝, 3/16˝, 1/4˝, 5 mm, 6 mm ID flexible tubing ENCLOSURE RATING : NEMA 4X (IP66). | 477AV-00 | ASC-400
Differential Pressure Transmitter | Dwyer | 1853 | DM-007 | SERIES DM | Transmitter | 0 | 3 | 1 | inWC | 1% | 0.5 | 0 | 0.6 | 1.8 | 2.4 | 3 | PRESSURE LIMIT : Ranges > 1 in w.c.: 6 psi max operation, 6 psi burst; Ranges ≤ 1 in w.c.: 3.6 psi max operation, 6 psi burst. AMBIENT OPERATING LIMIT : -4 to 158°F (-20 to 70°C). PROCESS CONNECTION : Male ports on side for 1/8˝, 3/16˝, 1/4˝, 5 mm, 6 mm ID flexible tubing ENCLOSURE RATING : NEMA 4X (IP66). | 477AV-00 | ASC-400
Differential Pressure Transmitter | Dwyer | 1854 | DM-008 | SERIES DM | Transmitter | 0 | 5 | 1 | inWC | 1% | 0.5 | 0 | 1 | 3 | 4 | 5 | PRESSURE LIMIT : Ranges > 1 in w.c.: 6 psi max operation, 6 psi burst; Ranges ≤ 1 in w.c.: 3.6 psi max operation, 6 psi burst. AMBIENT OPERATING LIMIT : -4 to 158°F (-20 to 70°C). PROCESS CONNECTION : Male ports on side for 1/8˝, 3/16˝, 1/4˝, 5 mm, 6 mm ID flexible tubing ENCLOSURE RATING : NEMA 4X (IP66). | 477B-1 | ASC-400
Differential Pressure Transmitter | Dwyer | 1855 | DM-053 | SERIES DM | Transmitter | 0 | 0.24 | 1 | inWC | 1% | 0.5 | 0 | 0.048 | 0.144 | 0.192 | 0.24 | PRESSURE LIMIT : Ranges > 1 in w.c.: 6 psi max operation, 6 psi burst; Ranges ≤ 1 in w.c.: 3.6 psi max operation, 6 psi burst. AMBIENT OPERATING LIMIT : -4 to 158°F (-20 to 70°C). PROCESS CONNECTION : Male ports on side for 1/8˝, 3/16˝, 1/4˝, 5 mm, 6 mm ID flexible tubing ENCLOSURE RATING : NEMA 4X (IP66). | 477AV-00 | ASC-400
Differential Pressure Transmitter | Dwyer | 1856 | DM-056 | SERIES DM | Transmitter | 0 | 1 | 1 | inWC | 1% | 0.5 | 0 | 0.2 | 0.6 | 0.8 | 1 | PRESSURE LIMIT : Ranges > 1 in w.c.: 6 psi max operation, 6 psi burst; Ranges ≤ 1 in w.c.: 3.6 psi max operation, 6 psi burst. AMBIENT OPERATING LIMIT : -4 to 158°F (-20 to 70°C). PROCESS CONNECTION : Male ports on side for 1/8˝, 3/16˝, 1/4˝, 5 mm, 6 mm ID flexible tubing ENCLOSURE RATING : NEMA 4X (IP66). | 477AV-00 | ASC-400
Differential Pressure Transmitter | Dwyer | 1857 | DM-059 | SERIES DM | Transmitter | 0 | 5 | 1 | inWC | 1% | 0.5 | 0 | 1 | 3 | 4 | 5 | PRESSURE LIMIT : Ranges > 1 in w.c.: 6 psi max operation, 6 psi burst; Ranges ≤ 1 in w.c.: 3.6 psi max operation, 6 psi burst. AMBIENT OPERATING LIMIT : -4 to 158°F (-20 to 70°C). PROCESS CONNECTION : Male ports on side for 1/8˝, 3/16˝, 1/4˝, 5 mm, 6 mm ID flexible tubing ENCLOSURE RATING : NEMA 4X (IP66). | 477B-1 | ASC-400
Differential Pressure Transmitter | Dwyer | 1858 | DM-082 | SERIES DM | Transmitter | 0 | 0.23 | 1 | inWC | 1% | 0.5 | 0 | 0.046 | 0.138 | 0.184 | 0.23 | PRESSURE LIMIT : Ranges > 1 in w.c.: 6 psi max operation, 6 psi burst; Ranges ≤ 1 in w.c.: 3.6 psi max operation, 6 psi burst. AMBIENT OPERATING LIMIT : -4 to 158°F (-20 to 70°C). PROCESS CONNECTION : Male ports on side for 1/8˝, 3/16˝, 1/4˝, 5 mm, 6 mm ID flexible tubing ENCLOSURE RATING : NEMA 4X (IP66). | 477AV-00 | ASC-400
Differential Digital Pressure Gauge | Dwyer | 1859 | DM-1102 | SERIES DM | Transmitter | 0 | 0.25 | 1 | inWC | 1% | 0.5 | 0 | 0.05 | 0.15 | 0.2 | 0.25 | PRESSURE LIMIT : Normal and bi-directional ranges 5 in w.c. and lower = 2 psi (13.7 kPa); Normal and bi-directional ranges 10 in w.c. and higher = 11 psi (75 kPa). AMBIENT OPERATING LIMIT : 0 to 140°F (-18 to 60°C). PROCESS CONNECTION : 1/8" (3 mm) ID tubing. ENCLOSURE RATING : NEMA 4X (IP66). | 477AV-00 | ASC-400
Differential Digital Pressure Gauge | Dwyer | 1860 | DM-1103 | SERIES DM | Transmitter | 0 | 0.5 | 1 | inWC | 1% | 0.5 | 0 | 0.1 | 0.3 | 0.4 | 0.5 | PRESSURE LIMIT : Normal and bi-directional ranges 5 in w.c. and lower = 2 psi (13.7 kPa); Normal and bi-directional ranges 10 in w.c. and higher = 11 psi (75 kPa). AMBIENT OPERATING LIMIT : 0 to 140°F (-18 to 60°C). PROCESS CONNECTION : 1/8" (3 mm) ID tubing. ENCLOSURE RATING : NEMA 4X (IP66). | 477AV-00 | ASC-400
Differential Digital Pressure Gauge | Dwyer | 1861 | DM-1104 | SERIES DM | Transmitter | 0 | 1 | 1 | inWC | 1% | 0.5 | 0 | 0.2 | 0.6 | 0.8 | 1 | PRESSURE LIMIT : Normal and bi-directional ranges 5 in w.c. and lower = 2 psi (13.7 kPa); Normal and bi-directional ranges 10 in w.c. and higher = 11 psi (75 kPa). AMBIENT OPERATING LIMIT : 0 to 140°F (-18 to 60°C). PROCESS CONNECTION : 1/8" (3 mm) ID tubing. ENCLOSURE RATING : NEMA 4X (IP66). | 477AV-00 | ASC-400
Differential Digital Pressure Gauge | Dwyer | 1862 | DM-1107 | SERIES DM | Transmitter | 0 | 5 | 1 | inWC | 1% | 0.5 | 0 | 1 | 3 | 4 | 5 | PRESSURE LIMIT : Normal and bi-directional ranges 5 in w.c. and lower = 2 psi (13.7 kPa); Normal and bi-directional ranges 10 in w.c. and higher = 11 psi (75 kPa). AMBIENT OPERATING LIMIT : 0 to 140°F (-18 to 60°C). PROCESS CONNECTION : 1/8" (3 mm) ID tubing. ENCLOSURE RATING : NEMA 4X (IP66). | 477B-1 | ASC-401
Differential Digital Pressure Gauge | Dwyer | 1863 | DM-1108 | SERIES DM | Transmitter | 0 | 10 | 1 | inWC | 1% | 0.5 | 0 | 2 | 6 | 8 | 10 | PRESSURE LIMIT : Normal and bi-directional ranges 5 in w.c. and lower = 2 psi (13.7 kPa); Normal and bi-directional ranges 10 in w.c. and higher = 11 psi (75 kPa). AMBIENT OPERATING LIMIT : 0 to 140°F (-18 to 60°C). PROCESS CONNECTION : 1/8" (3 mm) ID tubing. ENCLOSURE RATING : NEMA 4X (IP66). | 477B-1 | ASC-402
Differential Digital Pressure Gauge | Dwyer | 1864 | DM-1109 | SERIES DM | Transmitter | 0 | 15 | 1 | inWC | 1% | 0.5 | 0 | 3 | 9 | 12 | 15 | PRESSURE LIMIT : Normal and bi-directional ranges 5 in w.c. and lower = 2 psi (13.7 kPa); Normal and bi-directional ranges 10 in w.c. and higher = 11 psi (75 kPa). AMBIENT OPERATING LIMIT : 0 to 140°F (-18 to 60°C). PROCESS CONNECTION : 1/8" (3 mm) ID tubing. ENCLOSURE RATING : NEMA 4X (IP66). | 477B-1 | ASC-403
Differential Digital Pressure Gauge | Dwyer | 1865 | DM-1111 | SERIES DM | Transmitter | 0 | 50 | 1 | inWC | 1% | 0.5 | 0 | 20 | 30 | 40 | 50 | PRESSURE LIMIT : Normal and bi-directional ranges 5 in w.c. and lower = 2 psi (13.7 kPa); Normal and bi-directional ranges 10 in w.c. and higher = 11 psi (75 kPa). AMBIENT OPERATING LIMIT : 0 to 140°F (-18 to 60°C). PROCESS CONNECTION : 1/8" (3 mm) ID tubing. ENCLOSURE RATING : NEMA 4X (IP66). | 477AV-2 | ASC-400
Differential Pressure Transmitter | Dwyer | 1866 | DM-2002-LCD | SERIES DM-2000 | Transmitter | 0 | 0.25 | 1 | inWC | 1% | 0.5 | 0 | 0.05 | 0.15 | 0.2 | 0.25 | DISPLAY : 3.5 digit LCD, 0.7˝ H. PRESSURE LIMIT : 10 psig (0.69 bar). AMBIENT OPERATING LIMIT : 20 to 120°F (-6.67 to 48.9°C) PROCESS CONNECTION : 1/8˝ ID tubing. ENCLOSURE RATING : IP67. | 477AV-00 | ASC-400
Differential Pressure Transmitter | Dwyer | 1867 | DM-2003-LCD | SERIES DM-2001 | Transmitter | 0 | 0.5 | 1 | inWC | 1% | 0.5 | 0 | 0.1 | 0.3 | 0.4 | 0.5 | DISPLAY : 3.5 digit LCD, 0.7˝ H. PRESSURE LIMIT : 10 psig (0.69 bar). AMBIENT OPERATING LIMIT : 20 to 120°F (-6.67 to 48.9°C) PROCESS CONNECTION : 1/8˝ ID tubing. ENCLOSURE RATING : IP67. | 477AV-00 | ASC-400
Differential Pressure Transmitter | Dwyer | 1868 | DM-2004-LCD | SERIES DM-2002 | Transmitter | 0 | 1 | 1 | inWC | 1% | 0.5 | 0 | 0.2 | 0.6 | 0.8 | 1 | DISPLAY : 3.5 digit LCD, 0.7˝ H. PRESSURE LIMIT : 10 psig (0.69 bar). AMBIENT OPERATING LIMIT : 20 to 120°F (-6.67 to 48.9°C) PROCESS CONNECTION : 1/8˝ ID tubing. ENCLOSURE RATING : IP67. | 477AV-00 | ASC-400
Differential Pressure Transmitter | Dwyer | 1869 | DM-2006-LCD | SERIES DM-2006 | Transmitter | 0 | 3 | 1 | inWC | 1% | 0.5 | 0 | 0.5 | 1 | 2 | 3 | DISPLAY : 3.5 digit LCD, 0.7˝ H. PRESSURE LIMIT : 10 psig (0.69 bar). AMBIENT OPERATING LIMIT : 20 to 120°F (-6.67 to 48.9°C) PROCESS CONNECTION : 1/8˝ ID tubing. ENCLOSURE RATING : IP67. | 477AV-00 | ASC-400
Differential Pressure Transmitter | Dwyer | 1870 | DM-2007-LCD | SERIES DM-2007 | Transmitter | 0 | 5 | 1 | inWC | 1% | 0.5 | 0 | 1 | 3 | 4 | 5 | DISPLAY : 3.5 digit LCD, 0.7˝ H. PRESSURE LIMIT : 10 psig (0.69 bar). AMBIENT OPERATING LIMIT : 20 to 120°F (-6.67 to 48.9°C) PROCESS CONNECTION : 1/8˝ ID tubing. ENCLOSURE RATING : IP67. | 477AV-00 | ASC-401
Differential Pressure Transmitter | Dwyer | 1871 | DM-2012-LCD | SERIES DM-2012 | Transmitter | -0.25 | 0.25 | 1 | inWC | 1% | 0.5 | -0.25 | -0.1 | 0 | 0.1 | 0.25 | DISPLAY : 3.5 digit LCD, 0.7˝ H. PRESSURE LIMIT : 10 psig (0.69 bar). AMBIENT OPERATING LIMIT : 20 to 120°F (-6.67 to 48.9°C) PROCESS CONNECTION : 1/8˝ ID tubing. ENCLOSURE RATING : IP67. | 477AV-00 | ASC-400
Differential Pressure Transmitter | Dwyer | 1872 | DM-202 | SERIES DM | Transmitter | -250 | 250 | 1 | inWC | 1% | 0.5 | -250 | -100 | 0 | 100 | 250 | PRESSURE LIMIT : Ranges > 1 in w.c.: 6 psi max operation, 6 psi burst; Ranges ≤ 1 in w.c.: 3.6 psi max operation, 6 psi burst. AMBIENT OPERATING LIMIT : -4 to 158°F (-20 to 70°C). PROCESS CONNECTION : Male ports on side for 1/8˝, 3/16˝, 1/4˝, 5 mm, 6 mm ID flexible tubing ENCLOSURE RATING : NEMA 4X (IP66). | 477AV-2 | ASC-400
Differential Pressure Transmitter | Dwyer | 1873 | DM-203 | SERIES DM | Transmitter | -500 | 500 | 1 | inWC | 1% | 0.5 | -500 | -250 | 0 | 250 | 500 | PRESSURE LIMIT : Ranges > 1 in w.c.: 6 psi max operation, 6 psi burst; Ranges ≤ 1 in w.c.: 3.6 psi max operation, 6 psi burst. AMBIENT OPERATING LIMIT : -4 to 158°F (-20 to 70°C). PROCESS CONNECTION : Male ports on side for 1/8˝, 3/16˝, 1/4˝, 5 mm, 6 mm ID flexible tubing ENCLOSURE RATING : NEMA 4X (IP66). | 477AV-2 | ASC-400
Differential Pressure Transmitter | Dwyer | 1874 | DM-252 | SERIES DM | Transmitter | -30 | 30 | 1 | inWC | 1% | 0.5 | -30 | -10 | 0 | 10 | 30 | PRESSURE LIMIT : Ranges > 1 in w.c.: 6 psi max operation, 6 psi burst; Ranges ≤ 1 in w.c.: 3.6 psi max operation, 6 psi burst. AMBIENT OPERATING LIMIT : -4 to 158°F (-20 to 70°C). PROCESS CONNECTION : Male ports on side for 1/8˝, 3/16˝, 1/4˝, 5 mm, 6 mm ID flexible tubing ENCLOSURE RATING : NEMA 4X (IP66). | 477AV-2 | ASC-400
Differential Pressure Transmitter | Dwyer | 1875 | DM-253 | SERIES DM | Transmitter | -0.24 | 0.24 | 1 | inWC | 1% | 0.5 | -0.24 | -0.1 | 0 | 0.1 | 0.24 | PRESSURE LIMIT : Ranges > 1 in w.c.: 6 psi max operation, 6 psi burst; Ranges ≤ 1 in w.c.: 3.6 psi max operation, 6 psi burst. AMBIENT OPERATING LIMIT : -4 to 158°F (-20 to 70°C). PROCESS CONNECTION : Male ports on side for 1/8˝, 3/16˝, 1/4˝, 5 mm, 6 mm ID flexible tubing ENCLOSURE RATING : NEMA 4X (IP66). | 477AV-00 | ASC-400
Differential Pressure Transmitter | Dwyer | 1876 | DM-256 | SERIES DM | Transmitter | -1 | 1 | 1 | inWC | 1% | 0.5 | -1 | -0.5 | 0 | 0.5 | 1 | PRESSURE LIMIT : Ranges > 1 in w.c.: 6 psi max operation, 6 psi burst; Ranges ≤ 1 in w.c.: 3.6 psi max operation, 6 psi burst. AMBIENT OPERATING LIMIT : -4 to 158°F (-20 to 70°C). PROCESS CONNECTION : Male ports on side for 1/8˝, 3/16˝, 1/4˝, 5 mm, 6 mm ID flexible tubing ENCLOSURE RATING : NEMA 4X (IP66). | 477AV-00 | ASC-400
Differential Pressure Transmitter | Dwyer | 1877 | MS BOX WITH SS PLATE FOR DM2000-150X150X75MM | SERIES DM | Transmitter |  |  | 1 | inWC | 1% | 0.5: 0.5 | PRESSURE LIMIT : Ranges > 1 in w.c.: 6 psi max operation, 6 psi burst; Ranges ≤ 1 in w.c.: 3.6 psi max operation, 6 psi burst. AMBIENT OPERATING LIMIT : -4 to 158°F (-20 to 70°C). PROCESS CONNECTION : Male ports on side for 1/8˝, 3/16˝, 1/4˝, 5 mm, 6 mm ID flexible tubing ENCLOSURE RATING : NEMA 4X (IP66). | 477AV-00 | ASC-401
Differential Pressure Transmitter | Dwyer | 1878 | DM-2004-LCD | SERIES DM-2004 | Transmitter | 0 | 1 | 1 | inWC | 1% | 0.5 | 0 | 0.2 | 0.6 | 0.8 | 1 | PRESSURE LIMIT : Ranges > 1 in w.c.: 6 psi max operation, 6 psi burst; Ranges ≤ 1 in w.c.: 3.6 psi max operation, 6 psi burst. AMBIENT OPERATING LIMIT : -4 to 158°F (-20 to 70°C). PROCESS CONNECTION : Male ports on side for 1/8˝, 3/16˝, 1/4˝, 5 mm, 6 mm ID flexible tubing ENCLOSURE RATING : NEMA 4X (IP66). | 477AV-00 | ASC-400
Differential Pressure Transmitter | Dwyer | 1879 | DM-019 | SERIES DM | Transmitter | -0.05 | -0.2 | 1 | inWC | 1% | 0.5 | -0.05 | -0.07 | -0.1 | -0.15 | -0.2 | PRESSURE LIMIT : Ranges > 1 in w.c.: 6 psi max operation, 6 psi burst; Ranges ≤ 1 in w.c.: 3.6 psi max operation, 6 psi burst. AMBIENT OPERATING LIMIT : -4 to 158°F (-20 to 70°C). PROCESS CONNECTION : Male ports on side for 1/8˝, 3/16˝, 1/4˝, 5 mm, 6 mm ID flexible tubing ENCLOSURE RATING : NEMA 4X (IP66). | 477AV-00 | ASC-400
Differential Pressure Transmitter | Dwyer | 1880 | DM-052 | SERIES DM | Transmitter | 0 | 0.12 | 1 | inWC | 1% | 0.5 | 0 | 0.05 | 0.07 | 0.1 | 0.12 | PRESSURE LIMIT : Ranges > 1 in w.c.: 6 psi max operation, 6 psi burst; Ranges ≤ 1 in w.c.: 3.6 psi max operation, 6 psi burst. AMBIENT OPERATING LIMIT : -4 to 158°F (-20 to 70°C). PROCESS CONNECTION : Male ports on side for 1/8˝, 3/16˝, 1/4˝, 5 mm, 6 mm ID flexible tubing ENCLOSURE RATING : NEMA 4X (IP66). | 477AV-00 | ASC-400
Differential Pressure Transmitter | Dwyer | 1881 | DM-2002-LCD | SERIES DM-2002 | Transmitter | 0 | 0.25 | 1 | inWC | 1% | 0.5 | 0 | 0.05 | 0.15 | 0.2 | 0.25 | PRESSURE LIMIT : Ranges > 1 in w.c.: 6 psi max operation, 6 psi burst; Ranges ≤ 1 in w.c.: 3.6 psi max operation, 6 psi burst. AMBIENT OPERATING LIMIT : -4 to 158°F (-20 to 70°C). PROCESS CONNECTION : Male ports on side for 1/8˝, 3/16˝, 1/4˝, 5 mm, 6 mm ID flexible tubing ENCLOSURE RATING : NEMA 4X (IP66). | 477AV-00 | ASC-400
Differential Pressure Transmitter | Dwyer | 1882 | DM-259 | SERIES DM | Transmitter | -5 | 5 | 1 | inWC | 1% | 0.5 | -5 | -2 | 0 | 2 | 5 | PRESSURE LIMIT : Ranges > 1 in w.c.: 6 psi max operation, 6 psi burst; Ranges ≤ 1 in w.c.: 3.6 psi max operation, 6 psi burst. AMBIENT OPERATING LIMIT : -4 to 158°F (-20 to 70°C). PROCESS CONNECTION : Male ports on side for 1/8˝, 3/16˝, 1/4˝, 5 mm, 6 mm ID flexible tubing ENCLOSURE RATING : NEMA 4X (IP66). | 477AV-00 | ASC-401
Differential Pressure Transmitter | Dwyer | 1883 | DM-201 | SERIES DM | Transmitter | -0.1 | 0.1 | 1 | inWC | 1% | 0.5 | -0.1 | -0.05 | 0 | 0.05 | 0.1 | PRESSURE LIMIT : Ranges > 1 in w.c.: 6 psi max operation, 6 psi burst; Ranges ≤ 1 in w.c.: 3.6 psi max operation, 6 psi burst. AMBIENT OPERATING LIMIT : -4 to 158°F (-20 to 70°C). PROCESS CONNECTION : Male ports on side for 1/8˝, 3/16˝, 1/4˝, 5 mm, 6 mm ID flexible tubing ENCLOSURE RATING : NEMA 4X (IP66). | 477AV-00 | ASC-400
Differential Pressure Transmitter | Dwyer | 1884 | DM-2006-LCD | SERIES DM-2006 | Transmitter | 0 | 3 | 1 | inWC | 1% | 0.5 | 0 | 0.5 | 1 | 2 | 3 | PRESSURE LIMIT : Ranges > 1 in w.c.: 6 psi max operation, 6 psi burst; Ranges ≤ 1 in w.c.: 3.6 psi max operation, 6 psi burst. AMBIENT OPERATING LIMIT : -4 to 158°F (-20 to 70°C). PROCESS CONNECTION : Male ports on side for 1/8˝, 3/16˝, 1/4˝, 5 mm, 6 mm ID flexible tubing ENCLOSURE RATING : NEMA 4X (IP66). | 477AV-00 | ASC-400
Differential Pressure Transmitter | Dwyer | 1885 | DM-2003-LCD | SERIES DM-2003 | Transmitter | 0 | 0.5 | 1 | inWC | 1% | 0.5 | 0 | 0.1 | 0.3 | 0.4 | 0.5 | PRESSURE LIMIT : Ranges > 1 in w.c.: 6 psi max operation, 6 psi burst; Ranges ≤ 1 in w.c.: 3.6 psi max operation, 6 psi burst. AMBIENT OPERATING LIMIT : -4 to 158°F (-20 to 70°C). PROCESS CONNECTION : Male ports on side for 1/8˝, 3/16˝, 1/4˝, 5 mm, 6 mm ID flexible tubing ENCLOSURE RATING : NEMA 4X (IP66). | 477AV-00 | ASC-400
Differential Pressure Transmitter | Dwyer | 1886 | DM-282 | SERIES DM | Transmitter | -0.23 | 0.23 | 1 | inWC | 1% | 0.5 | -0.23 | -0.1 | 0 | 0.1 | 0.23 | PRESSURE LIMIT : Ranges > 1 in w.c.: 6 psi max operation, 6 psi burst; Ranges ≤ 1 in w.c.: 3.6 psi max operation, 6 psi burst. AMBIENT OPERATING LIMIT : -4 to 158°F (-20 to 70°C). PROCESS CONNECTION : Male ports on side for 1/8˝, 3/16˝, 1/4˝, 5 mm, 6 mm ID flexible tubing ENCLOSURE RATING : NEMA 4X (IP66). | 477AV-00 | ASC-400
Differential Pressure Transmitter | Dwyer | 1887 | DM-2005-LCD | SERIES DM-2005 | Transmitter | 0 | 2 | 1 | inWC | 1% | 0.5 | 0 | 0.05 | 0.1 | 0.15 | 0.2 | PRESSURE LIMIT : Ranges > 1 in w.c.: 6 psi max operation, 6 psi burst; Ranges ≤ 1 in w.c.: 3.6 psi max operation, 6 psi burst. AMBIENT OPERATING LIMIT : -4 to 158°F (-20 to 70°C). PROCESS CONNECTION : Male ports on side for 1/8˝, 3/16˝, 1/4˝, 5 mm, 6 mm ID flexible tubing ENCLOSURE RATING : NEMA 4X (IP66). | 477AV-00 | ASC-400

## Sheet2
Sr.No. | Instrument Name | Make | Model | Series | Category | Range start | Range End | Resolution | Unit | Accuracy | Reading Accuracy | Calibration Points |  |  |  |  | Description | Standard 1 | Standard 2 | Standard 3 | Calibration Certificate | Testing Certificate
1 | DIFFERENTIAL PRESSURE GAUGE | Dwyer | 2000-0 | SERIES 2000 | GAUGE | 0 | 0.5 | 1 | inWC | 0.02 | 0.5 | 0 | 0.2 | 0.3 | 0.4 | 0.5 | DISPLAY : 4˝ (101.6 mm) diameter dial face PRESSURE LIMIT : -20 in Hg. to 15 psig AMBIENT OPERATING LIMIT : 20 to 140°F (-6.67 to 60°C). HOUSING : Die cast aluminum case and bezel, with acrylic cover, Exterior finish is coated gray to withstand 168 hour salt spray corrosion test. PROCESS CONNECTION : 1/8" female NPT duplicate high and low pressure taps - one pair side and one pair back. ENCLOSURE RATING : IP67. | 477AV-2
2 | DIFFERENTIAL PRESSURE GAUGE | Dwyer | 2000-00 | SERIES 2000 | GAUGE | 0 | 0.25 | 1 | inWC | 0.02 | 0.5 | 0 | 0.1 | 0.15 | 0.2 | 0.25 | DISPLAY : 4˝ (101.6 mm) diameter dial face PRESSURE LIMIT : -20 in Hg. to 15 psig AMBIENT OPERATING LIMIT : 20 to 140°F (-6.67 to 60°C). HOUSING : Die cast aluminum case and bezel, with acrylic cover, Exterior finish is coated gray to withstand 168 hour salt spray corrosion test. PROCESS CONNECTION : 1/8" female NPT duplicate high and low pressure taps - one pair side and one pair back. ENCLOSURE RATING : IP67. | 477AV-2
3 | DIFFERENTIAL PRESSURE GAUGE | Dwyer | 2000-0D | SERIES 2000 | GAUGE | 0 | 0.5 | 1 | inWC | 0.02 | 0.5 | 0 | 0.2 | 0.3 | 0.4 | 0.5 | DISPLAY : 4˝ (101.6 mm) diameter dial face PRESSURE LIMIT : -20 in Hg. to 15 psig AMBIENT OPERATING LIMIT : 20 to 140°F (-6.67 to 60°C). HOUSING : Die cast aluminum case and bezel, with acrylic cover, Exterior finish is coated gray to withstand 168 hour salt spray corrosion test. PROCESS CONNECTION : 1/8" female NPT duplicate high and low pressure taps - one pair side and one pair back. ENCLOSURE RATING : IP67. | 477AV-2
4 | DIFFERENTIAL PRESSURE GAUGE | Dwyer | 2000-1000MBAR | SERIES 2000 | GAUGE | 0 | 100 | 1 | MBAR | 0.02 | 0.5 | 0 | 20 | 60 | 80 | 100 | DISPLAY : 4˝ (101.6 mm) diameter dial face PRESSURE LIMIT : -20 in Hg. to 15 psig AMBIENT OPERATING LIMIT : 20 to 140°F (-6.67 to 60°C). HOUSING : Die cast aluminum case and bezel, with acrylic cover, Exterior finish is coated gray to withstand 168 hour salt spray corrosion test. PROCESS CONNECTION : 1/8" female NPT duplicate high and low pressure taps - one pair side and one pair back. ENCLOSURE RATING : IP67. | 477AV-2
5 | DIFFERENTIAL PRESSURE GAUGE | Dwyer | 2000-1000MM | SERIES 2000 | GAUGE | 0 | 1000 | 1 | mmwc | 0.02 | 0.5 | 0 | 200 | 600 | 800 | 1000 | DISPLAY : 4˝ (101.6 mm) diameter dial face PRESSURE LIMIT : -20 in Hg. to 15 psig AMBIENT OPERATING LIMIT : 20 to 140°F (-6.67 to 60°C). HOUSING : Die cast aluminum case and bezel, with acrylic cover, Exterior finish is coated gray to withstand 168 hour salt spray corrosion test. PROCESS CONNECTION : 1/8" female NPT duplicate high and low pressure taps - one pair side and one pair back. ENCLOSURE RATING : IP67. | 477AV-2
6 | DIFFERENTIAL PRESSURE GAUGE | Dwyer | 2000-1000MM-HP | SERIES 2000 | GAUGE | 0 | 1000 | 1 | mmwc | 0.02 | 0.5 | 0 | 200 | 600 | 800 | 1000 | DISPLAY : 4˝ (101.6 mm) diameter dial face PRESSURE LIMIT : -20 in Hg. to 15 psig AMBIENT OPERATING LIMIT : 20 to 140°F (-6.67 to 60°C). HOUSING : Die cast aluminum case and bezel, with acrylic cover, Exterior finish is coated gray to withstand 168 hour salt spray corrosion test. PROCESS CONNECTION : 1/8" female NPT duplicate high and low pressure taps - one pair side and one pair back. ENCLOSURE RATING : IP67. | 477AV-2
7 | DIFFERENTIAL PRESSURE GAUGE | Dwyer | 2000-1000PA | SERIES 2000 | GAUGE | 0 | 1000 | 1 | Pa | 0.02 | 0.5 | 0 | 200 | 600 | 800 | 1000 | DISPLAY : 4˝ (101.6 mm) diameter dial face PRESSURE LIMIT : -20 in Hg. to 15 psig AMBIENT OPERATING LIMIT : 20 to 140°F (-6.67 to 60°C). HOUSING : Die cast aluminum case and bezel, with acrylic cover, Exterior finish is coated gray to withstand 168 hour salt spray corrosion test. PROCESS CONNECTION : 1/8" female NPT duplicate high and low pressure taps - one pair side and one pair back. ENCLOSURE RATING : IP67. | 477AV-2
8 | DIFFERENTIAL PRESSURE GAUGE | Dwyer | 2000-1000PA-ASF | SERIES 2000 | GAUGE | 0 | 1000 | 1 | Pa | 0.02 | 0.5 | 0 | 200 | 600 | 800 | 1000 | DISPLAY : 4˝ (101.6 mm) diameter dial face PRESSURE LIMIT : -20 in Hg. to 15 psig AMBIENT OPERATING LIMIT : 20 to 140°F (-6.67 to 60°C). HOUSING : Die cast aluminum case and bezel, with acrylic cover, Exterior finish is coated gray to withstand 168 hour salt spray corrosion test. PROCESS CONNECTION : 1/8" female NPT duplicate high and low pressure taps - one pair side and one pair back. ENCLOSURE RATING : IP67. | 477AV-2
9 | DIFFERENTIAL PRESSURE GAUGE | Dwyer | 2000-100KPa | SERIES 2000 | GAUGE | 0 | 100 | 1 | KPa | 0.02 | 0.5 | 0 | 20 | 60 | 80 | 100 | DISPLAY : 4˝ (101.6 mm) diameter dial face PRESSURE LIMIT : -20 in Hg. to 15 psig AMBIENT OPERATING LIMIT : 20 to 140°F (-6.67 to 60°C). HOUSING : Die cast aluminum case and bezel, with acrylic cover, Exterior finish is coated gray to withstand 168 hour salt spray corrosion test. PROCESS CONNECTION : 1/8" female NPT duplicate high and low pressure taps - one pair side and one pair back. ENCLOSURE RATING : IP67. | 477AV-2
10 | DIFFERENTIAL PRESSURE GAUGE | Dwyer | 2000-100MBAR | SERIES 2000 | GAUGE | 0 | 100 | 1 | MBAR | 0.02 | 0.5 | 0 | 20 | 60 | 80 | 100 | DISPLAY : 4˝ (101.6 mm) diameter dial face PRESSURE LIMIT : -20 in Hg. to 15 psig AMBIENT OPERATING LIMIT : 20 to 140°F (-6.67 to 60°C). HOUSING : Die cast aluminum case and bezel, with acrylic cover, Exterior finish is coated gray to withstand 168 hour salt spray corrosion test. PROCESS CONNECTION : 1/8" female NPT duplicate high and low pressure taps - one pair side and one pair back. ENCLOSURE RATING : IP67. | 477AV-2
11 | DIFFERENTIAL PRESSURE GAUGE | Dwyer | 2000-100MM | SERIES 2000 | GAUGE | 0 | 100 | 1 | mmwc | 0.02 | 0.5 | 0 | 20 | 60 | 80 | 100 | DISPLAY : 4˝ (101.6 mm) diameter dial face PRESSURE LIMIT : -20 in Hg. to 15 psig AMBIENT OPERATING LIMIT : 20 to 140°F (-6.67 to 60°C). HOUSING : Die cast aluminum case and bezel, with acrylic cover, Exterior finish is coated gray to withstand 168 hour salt spray corrosion test. PROCESS CONNECTION : 1/8" female NPT duplicate high and low pressure taps - one pair side and one pair back. ENCLOSURE RATING : IP67.
12 | DIFFERENTIAL PRESSURE GAUGE | Dwyer | 2000-100MM-ASF | SERIES 2000 | GAUGE | 0 | 100 | 1 | mmwc | 0.02 | 0.5 | 0 | 20 | 60 | 80 | 100 | DISPLAY : 4˝ (101.6 mm) diameter dial face PRESSURE LIMIT : -20 in Hg. to 15 psig AMBIENT OPERATING LIMIT : 20 to 140°F (-6.67 to 60°C). HOUSING : Die cast aluminum case and bezel, with acrylic cover, Exterior finish is coated gray to withstand 168 hour salt spray corrosion test. PROCESS CONNECTION : 1/8" female NPT duplicate high and low pressure taps - one pair side and one pair back. ENCLOSURE RATING : IP67. | 477AV-00
13 | DIFFERENTIAL PRESSURE GAUGE | Dwyer | 2000-100MM-BA | SERIES 2000 | GAUGE | 0 | 100 | 1 | mmwc | 0.02 | 0.5 | 0 | 20 | 60 | 80 | 100 | DISPLAY : 4˝ (101.6 mm) diameter dial face PRESSURE LIMIT : -20 in Hg. to 15 psig AMBIENT OPERATING LIMIT : 20 to 140°F (-6.67 to 60°C). HOUSING : Die cast aluminum case and bezel, with acrylic cover, Exterior finish is coated gray to withstand 168 hour salt spray corrosion test. PROCESS CONNECTION : 1/8" female NPT duplicate high and low pressure taps - one pair side and one pair back. ENCLOSURE RATING : IP67. | 477AV-00
14 | DIFFERENTIAL PRESSURE GAUGE | Dwyer | 2000-100MM-SS | SERIES 2000 | GAUGE | 0 | 100 | 1 | mmwc | 0.02 | 0.5 | 0 | 20 | 60 | 80 | 100 | DISPLAY : 4˝ (101.6 mm) diameter dial face PRESSURE LIMIT : -20 in Hg. to 15 psig AMBIENT OPERATING LIMIT : 20 to 140°F (-6.67 to 60°C). HOUSING : Die cast aluminum case and bezel, with acrylic cover, Exterior finish is coated gray to withstand 168 hour salt spray corrosion test. PROCESS CONNECTION : 1/8" female NPT duplicate high and low pressure taps - one pair side and one pair back. ENCLOSURE RATING : IP67. | 477AV-00
15 | DIFFERENTIAL PRESSURE GAUGE | Dwyer | 2000-100PA | SERIES 2000 | GAUGE | 0 | 100 | 1 | Pa | 0.02 | 0.5 | 0 | 20 | 60 | 80 | 100 | DISPLAY : 4˝ (101.6 mm) diameter dial face PRESSURE LIMIT : -20 in Hg. to 15 psig AMBIENT OPERATING LIMIT : 20 to 140°F (-6.67 to 60°C). HOUSING : Die cast aluminum case and bezel, with acrylic cover, Exterior finish is coated gray to withstand 168 hour salt spray corrosion test. PROCESS CONNECTION : 1/8" female NPT duplicate high and low pressure taps - one pair side and one pair back. ENCLOSURE RATING : IP67. | 477AV-2
16 | DIFFERENTIAL PRESSURE GAUGE | Dwyer | 2000-100PA-HA | SERIES 2000 | GAUGE | 0 | 100 | 1 | Pa | 0.02 | 0.5 | 0 | 20 | 60 | 80 | 100 | DISPLAY : 4˝ (101.6 mm) diameter dial face PRESSURE LIMIT : -20 in Hg. to 15 psig AMBIENT OPERATING LIMIT : 20 to 140°F (-6.67 to 60°C). HOUSING : Die cast aluminum case and bezel, with acrylic cover, Exterior finish is coated gray to withstand 168 hour salt spray corrosion test. PROCESS CONNECTION : 1/8" female NPT duplicate high and low pressure taps - one pair side and one pair back. ENCLOSURE RATING : IP67. | 477AV-2
17 | DIFFERENTIAL PRESSURE GAUGE | Dwyer | 2000-10KPa | SERIES 2000 | GAUGE | 0 | 10 | 1 | KPa | 0.02 | 0.5 | 0 | 2 | 6 | 8 | 10 | DISPLAY : 4˝ (101.6 mm) diameter dial face PRESSURE LIMIT : -20 in Hg. to 15 psig AMBIENT OPERATING LIMIT : 20 to 140°F (-6.67 to 60°C). HOUSING : Die cast aluminum case and bezel, with acrylic cover, Exterior finish is coated gray to withstand 168 hour salt spray corrosion test. PROCESS CONNECTION : 1/8" female NPT duplicate high and low pressure taps - one pair side and one pair back. ENCLOSURE RATING : IP67. | 477AV-2
18 | DIFFERENTIAL PRESSURE GAUGE | Dwyer | 2000-10KPa-HP | SERIES 2000 | GAUGE | 0 | 10 | 1 | KPa | 0.02 | 0.5 | 0 | 2 | 6 | 8 | 10 | DISPLAY : 4˝ (101.6 mm) diameter dial face PRESSURE LIMIT : -20 in Hg. to 15 psig AMBIENT OPERATING LIMIT : 20 to 140°F (-6.67 to 60°C). HOUSING : Die cast aluminum case and bezel, with acrylic cover, Exterior finish is coated gray to withstand 168 hour salt spray corrosion test. PROCESS CONNECTION : 1/8" female NPT duplicate high and low pressure taps - one pair side and one pair back. ENCLOSURE RATING : IP67. | 477AV-2
19 | DIFFERENTIAL PRESSURE GAUGE | Dwyer | 2000-10MBAR | SERIES 2000 | GAUGE | 0 | 10 | 1 | MBAR | 0.02 | 0.5 | 0 | 2 | 6 | 8 | 10 | DISPLAY : 4˝ (101.6 mm) diameter dial face PRESSURE LIMIT : -20 in Hg. to 15 psig AMBIENT OPERATING LIMIT : 20 to 140°F (-6.67 to 60°C). HOUSING : Die cast aluminum case and bezel, with acrylic cover, Exterior finish is coated gray to withstand 168 hour salt spray corrosion test. PROCESS CONNECTION : 1/8" female NPT duplicate high and low pressure taps - one pair side and one pair back. ENCLOSURE RATING : IP67. | 477AV-2
20 | DIFFERENTIAL PRESSURE GAUGE | Dwyer | 2000-10MM | SERIES 2000 | GAUGE | 0 | 10 | 1 | mmwc | 0.02 | 0.5 | 0 | 2 | 6 | 8 | 10 | DISPLAY : 4˝ (101.6 mm) diameter dial face PRESSURE LIMIT : -20 in Hg. to 15 psig AMBIENT OPERATING LIMIT : 20 to 140°F (-6.67 to 60°C). HOUSING : Die cast aluminum case and bezel, with acrylic cover, Exterior finish is coated gray to withstand 168 hour salt spray corrosion test. PROCESS CONNECTION : 1/8" female NPT duplicate high and low pressure taps - one pair side and one pair back. ENCLOSURE RATING : IP67. | 477AV-00
21 | DIFFERENTIAL PRESSURE GAUGE | Dwyer | 2000-125MM | SERIES 2000 | GAUGE | 0 | 125 | 1 | mmwc | 0.02 | 0.5 | 0 | 25 | 75 | 100 | 125 | DISPLAY : 4˝ (101.6 mm) diameter dial face PRESSURE LIMIT : -20 in Hg. to 15 psig AMBIENT OPERATING LIMIT : 20 to 140°F (-6.67 to 60°C). HOUSING : Die cast aluminum case and bezel, with acrylic cover, Exterior finish is coated gray to withstand 168 hour salt spray corrosion test. PROCESS CONNECTION : 1/8" female NPT duplicate high and low pressure taps - one pair side and one pair back. ENCLOSURE RATING : IP67. | 477B-1
22 | DIFFERENTIAL PRESSURE GAUGE | Dwyer | 2000-125PA | SERIES 2000 | GAUGE | 0 | 125 | 1 | Pa | 0.02 | 0.5 | 0 | 25 | 75 | 100 | 125 | DISPLAY : 4˝ (101.6 mm) diameter dial face PRESSURE LIMIT : -20 in Hg. to 15 psig AMBIENT OPERATING LIMIT : 20 to 140°F (-6.67 to 60°C). HOUSING : Die cast aluminum case and bezel, with acrylic cover, Exterior finish is coated gray to withstand 168 hour salt spray corrosion test. PROCESS CONNECTION : 1/8" female NPT duplicate high and low pressure taps - one pair side and one pair back. ENCLOSURE RATING : IP67. | 477AV-2
23 | DIFFERENTIAL PRESSURE GAUGE | Dwyer | 2000-1500MM | SERIES 2000 | GAUGE | 0 | 1500 | 1 | mmwc | 0.02 | 0.5 | 0 | 300 | 500 | 1000 | 1500 | DISPLAY : 4˝ (101.6 mm) diameter dial face PRESSURE LIMIT : -20 in Hg. to 15 psig AMBIENT OPERATING LIMIT : 20 to 140°F (-6.67 to 60°C). HOUSING : Die cast aluminum case and bezel, with acrylic cover, Exterior finish is coated gray to withstand 168 hour salt spray corrosion test. PROCESS CONNECTION : 1/8" female NPT duplicate high and low pressure taps - one pair side and one pair back. ENCLOSURE RATING : IP67. | 477AV-2
24 | DIFFERENTIAL PRESSURE GAUGE | Dwyer | 2000-1500MM-HP | SERIES 2000 | GAUGE | 0 | 1500 | 1 | mmwc | 0.02 | 0.5 | 0 | 300 | 500 | 1000 | 1500 | DISPLAY : 4˝ (101.6 mm) diameter dial face PRESSURE LIMIT : -20 in Hg. to 15 psig AMBIENT OPERATING LIMIT : 20 to 140°F (-6.67 to 60°C). HOUSING : Die cast aluminum case and bezel, with acrylic cover, Exterior finish is coated gray to withstand 168 hour salt spray corrosion test. PROCESS CONNECTION : 1/8" female NPT duplicate high and low pressure taps - one pair side and one pair back. ENCLOSURE RATING : IP67. | 477AV-2
25 | DIFFERENTIAL PRESSURE GAUGE | Dwyer | 2000-1500PA | SERIES 2000 | GAUGE | 0 | 1500 | 1 | Pa | 0.02 | 0.5 | 0 | 300 | 500 | 1000 | 1500 | DISPLAY : 4˝ (101.6 mm) diameter dial face PRESSURE LIMIT : -20 in Hg. to 15 psig AMBIENT OPERATING LIMIT : 20 to 140°F (-6.67 to 60°C). HOUSING : Die cast aluminum case and bezel, with acrylic cover, Exterior finish is coated gray to withstand 168 hour salt spray corrosion test. PROCESS CONNECTION : 1/8" female NPT duplicate high and low pressure taps - one pair side and one pair back. ENCLOSURE RATING : IP67. | 477AV-2
26 | DIFFERENTIAL PRESSURE GAUGE | Dwyer | 2000-150MM | SERIES 2000 | GAUGE | 0 | 150 | 1 | mmwc | 0.02 | 0.5 | 0 | 30 | 50 | 100 | 150 | DISPLAY : 4˝ (101.6 mm) diameter dial face PRESSURE LIMIT : -20 in Hg. to 15 psig AMBIENT OPERATING LIMIT : 20 to 140°F (-6.67 to 60°C). HOUSING : Die cast aluminum case and bezel, with acrylic cover, Exterior finish is coated gray to withstand 168 hour salt spray corrosion test. PROCESS CONNECTION : 1/8" female NPT duplicate high and low pressure taps - one pair side and one pair back. ENCLOSURE RATING : IP67. | 477B-1
27 | DIFFERENTIAL PRESSURE GAUGE | Dwyer | 2000-150PA | SERIES 2000 | GAUGE | 0 | 150 | 1 | Pa | 0.02 | 0.5 | 0 | 30 | 50 | 100 | 150 | DISPLAY : 4˝ (101.6 mm) diameter dial face PRESSURE LIMIT : -20 in Hg. to 15 psig AMBIENT OPERATING LIMIT : 20 to 140°F (-6.67 to 60°C). HOUSING : Die cast aluminum case and bezel, with acrylic cover, Exterior finish is coated gray to withstand 168 hour salt spray corrosion test. PROCESS CONNECTION : 1/8" female NPT duplicate high and low pressure taps - one pair side and one pair back. ENCLOSURE RATING : IP67. | 477AV-2
28 | DIFFERENTIAL PRESSURE GAUGE | Dwyer | 2000-15CM | SERIES 2000 | GAUGE | 0 | 15 | 1 | cmwc | 0.02 | 0.5 | 0 | 3 | 5 | 10 | 15 | DISPLAY : 4˝ (101.6 mm) diameter dial face PRESSURE LIMIT : -20 in Hg. to 15 psig AMBIENT OPERATING LIMIT : 20 to 140°F (-6.67 to 60°C). HOUSING : Die cast aluminum case and bezel, with acrylic cover, Exterior finish is coated gray to withstand 168 hour salt spray corrosion test. PROCESS CONNECTION : 1/8" female NPT duplicate high and low pressure taps - one pair side and one pair back. ENCLOSURE RATING : IP67. | 477AV-2
29 | DIFFERENTIAL PRESSURE GAUGE | Dwyer | 2000-15KPa | SERIES 2000 | GAUGE | 0 | 15 | 1 | KPa | 0.02 | 0.5 | 0 | 3 | 5 | 10 | 15 | DISPLAY : 4˝ (101.6 mm) diameter dial face PRESSURE LIMIT : -20 in Hg. to 15 psig AMBIENT OPERATING LIMIT : 20 to 140°F (-6.67 to 60°C). HOUSING : Die cast aluminum case and bezel, with acrylic cover, Exterior finish is coated gray to withstand 168 hour salt spray corrosion test. PROCESS CONNECTION : 1/8" female NPT duplicate high and low pressure taps - one pair side and one pair back. ENCLOSURE RATING : IP67. | 477AV-2
30 | DIFFERENTIAL PRESSURE GAUGE | Dwyer | 2000-1.5KPa | SERIES 2000 | GAUGE | 0 | 1.5 | 1 | KPa | 0.02 | 0.5 | 0 | 0.3 | 0.5 | 1 | 1.5 | DISPLAY : 4˝ (101.6 mm) diameter dial face PRESSURE LIMIT : -20 in Hg. to 15 psig AMBIENT OPERATING LIMIT : 20 to 140°F (-6.67 to 60°C). HOUSING : Die cast aluminum case and bezel, with acrylic cover, Exterior finish is coated gray to withstand 168 hour salt spray corrosion test. PROCESS CONNECTION : 1/8" female NPT duplicate high and low pressure taps - one pair side and one pair back. ENCLOSURE RATING : IP67. | 477AV-2
31 | DIFFERENTIAL PRESSURE GAUGE | Dwyer | 2000-15MM | SERIES 2000 | GAUGE | 0 | 15 | 1 | mmwc | 0.02 | 0.5 | 0 | 3 | 5 | 10 | 15 | DISPLAY : 4˝ (101.6 mm) diameter dial face PRESSURE LIMIT : -20 in Hg. to 15 psig AMBIENT OPERATING LIMIT : 20 to 140°F (-6.67 to 60°C). HOUSING : Die cast aluminum case and bezel, with acrylic cover, Exterior finish is coated gray to withstand 168 hour salt spray corrosion test. PROCESS CONNECTION : 1/8" female NPT duplicate high and low pressure taps - one pair side and one pair back. ENCLOSURE RATING : IP67. | 477AV-00
32 | DIFFERENTIAL PRESSURE GAUGE | Dwyer | 2000-1KPa | SERIES 2000 | GAUGE | 0 | 1 | 1 | KPa | 0.02 | 0.5 | 0 | 0.2 | 0.6 | 0.8 | 1 | DISPLAY : 4˝ (101.6 mm) diameter dial face PRESSURE LIMIT : -20 in Hg. to 15 psig AMBIENT OPERATING LIMIT : 20 to 140°F (-6.67 to 60°C). HOUSING : Die cast aluminum case and bezel, with acrylic cover, Exterior finish is coated gray to withstand 168 hour salt spray corrosion test. PROCESS CONNECTION : 1/8" female NPT duplicate high and low pressure taps - one pair side and one pair back. ENCLOSURE RATING : IP67. | 477AV-2
33 | DIFFERENTIAL PRESSURE GAUGE | Dwyer | 2000-2000 MM | SERIES 2000 | GAUGE | 0 | 2000 | 1 | mmwc | 0.02 | 0.5 | 0 | 500 | 1000 | 1500 | 2000 | DISPLAY : 4˝ (101.6 mm) diameter dial face PRESSURE LIMIT : -20 in Hg. to 15 psig AMBIENT OPERATING LIMIT : 20 to 140°F (-6.67 to 60°C). HOUSING : Die cast aluminum case and bezel, with acrylic cover, Exterior finish is coated gray to withstand 168 hour salt spray corrosion test. PROCESS CONNECTION : 1/8" female NPT duplicate high and low pressure taps - one pair side and one pair back. ENCLOSURE RATING : IP67. | 477AV-2
34 | DIFFERENTIAL PRESSURE GAUGE | Dwyer | 2000-2000MM-HP | SERIES 2000 | GAUGE | 0 | 2000 | 1 | mmwc | 0.02 | 0.5 | 0 | 500 | 1000 | 1500 | 2000 | DISPLAY : 4˝ (101.6 mm) diameter dial face PRESSURE LIMIT : -20 in Hg. to 15 psig AMBIENT OPERATING LIMIT : 20 to 140°F (-6.67 to 60°C). HOUSING : Die cast aluminum case and bezel, with acrylic cover, Exterior finish is coated gray to withstand 168 hour salt spray corrosion test. PROCESS CONNECTION : 1/8" female NPT duplicate high and low pressure taps - one pair side and one pair back. ENCLOSURE RATING : IP67. | 477AV-2
35 | DIFFERENTIAL PRESSURE GAUGE | Dwyer | 2000-2000PA | SERIES 2000 | GAUGE | 0 | 2000 | 1 | Pa | 0.02 | 0.5 | 0 | 500 | 1000 | 1500 | 2000 | DISPLAY : 4˝ (101.6 mm) diameter dial face PRESSURE LIMIT : -20 in Hg. to 15 psig AMBIENT OPERATING LIMIT : 20 to 140°F (-6.67 to 60°C). HOUSING : Die cast aluminum case and bezel, with acrylic cover, Exterior finish is coated gray to withstand 168 hour salt spray corrosion test. PROCESS CONNECTION : 1/8" female NPT duplicate high and low pressure taps - one pair side and one pair back. ENCLOSURE RATING : IP67. | 477AV-2
36 | DIFFERENTIAL PRESSURE GAUGE | Dwyer | 2000-200MBAR | SERIES 2000 | GAUGE | 0 | 200 | 1 | MBAR | 0.02 | 0.5 | 0 | 50 | 100 | 150 | 200 | DISPLAY : 4˝ (101.6 mm) diameter dial face PRESSURE LIMIT : -20 in Hg. to 15 psig AMBIENT OPERATING LIMIT : 20 to 140°F (-6.67 to 60°C). HOUSING : Die cast aluminum case and bezel, with acrylic cover, Exterior finish is coated gray to withstand 168 hour salt spray corrosion test. PROCESS CONNECTION : 1/8" female NPT duplicate high and low pressure taps - one pair side and one pair back. ENCLOSURE RATING : IP67. | 477AV-2
37 | DIFFERENTIAL PRESSURE GAUGE | Dwyer | 2000-200MM | SERIES 2000 | GAUGE | 0 | 200 | 1 | mmwc | 0.02 | 0.5 | 0 | 50 | 100 | 150 | 200 | DISPLAY : 4˝ (101.6 mm) diameter dial face PRESSURE LIMIT : -20 in Hg. to 15 psig AMBIENT OPERATING LIMIT : 20 to 140°F (-6.67 to 60°C). HOUSING : Die cast aluminum case and bezel, with acrylic cover, Exterior finish is coated gray to withstand 168 hour salt spray corrosion test. PROCESS CONNECTION : 1/8" female NPT duplicate high and low pressure taps - one pair side and one pair back. ENCLOSURE RATING : IP67. | 477B-1
38 | DIFFERENTIAL PRESSURE GAUGE | Dwyer | 2000-200PA | SERIES 2000 | GAUGE | 0 | 200 | 1 | Pa | 0.02 | 0.5 | 0 | 50 | 100 | 150 | 200 | DISPLAY : 4˝ (101.6 mm) diameter dial face PRESSURE LIMIT : -20 in Hg. to 15 psig AMBIENT OPERATING LIMIT : 20 to 140°F (-6.67 to 60°C). HOUSING : Die cast aluminum case and bezel, with acrylic cover, Exterior finish is coated gray to withstand 168 hour salt spray corrosion test. PROCESS CONNECTION : 1/8" female NPT duplicate high and low pressure taps - one pair side and one pair back. ENCLOSURE RATING : IP67. | 477AV-2
39 | DIFFERENTIAL PRESSURE GAUGE | Dwyer | 2000-20CM | SERIES 2000 | GAUGE | 0 | 20 | 1 | cmwc | 0.02 | 0.5 | 0 | 5 | 10 | 15 | 20 | DISPLAY : 4˝ (101.6 mm) diameter dial face PRESSURE LIMIT : -20 in Hg. to 15 psig AMBIENT OPERATING LIMIT : 20 to 140°F (-6.67 to 60°C). HOUSING : Die cast aluminum case and bezel, with acrylic cover, Exterior finish is coated gray to withstand 168 hour salt spray corrosion test. PROCESS CONNECTION : 1/8" female NPT duplicate high and low pressure taps - one pair side and one pair back. ENCLOSURE RATING : IP67. | 477AV-2
40 | DIFFERENTIAL PRESSURE GAUGE | Dwyer | 2000-20KPa | SERIES 2000 | GAUGE | 0 | 20 | 1 | KPa | 0.02 | 0.5 | 0 | 5 | 10 | 15 | 20 | DISPLAY : 4˝ (101.6 mm) diameter dial face PRESSURE LIMIT : -20 in Hg. to 15 psig AMBIENT OPERATING LIMIT : 20 to 140°F (-6.67 to 60°C). HOUSING : Die cast aluminum case and bezel, with acrylic cover, Exterior finish is coated gray to withstand 168 hour salt spray corrosion test. PROCESS CONNECTION : 1/8" female NPT duplicate high and low pressure taps - one pair side and one pair back. ENCLOSURE RATING : IP67. | 477AV-2
41 | DIFFERENTIAL PRESSURE GAUGE | Dwyer | 2000-20MBAR | SERIES 2000 | GAUGE | 0 | 20 | 1 | MBAR | 0.02 | 0.5 | 0 | 5 | 10 | 15 | 20 | DISPLAY : 4˝ (101.6 mm) diameter dial face PRESSURE LIMIT : -20 in Hg. to 15 psig AMBIENT OPERATING LIMIT : 20 to 140°F (-6.67 to 60°C). HOUSING : Die cast aluminum case and bezel, with acrylic cover, Exterior finish is coated gray to withstand 168 hour salt spray corrosion test. PROCESS CONNECTION : 1/8" female NPT duplicate high and low pressure taps - one pair side and one pair back. ENCLOSURE RATING : IP67. | 477AV-2
42 | DIFFERENTIAL PRESSURE GAUGE | Dwyer | 2000-20MM | SERIES 2000 | GAUGE | 0 | 20 | 1 | mmwc | 0.02 | 0.5 | 0 | 5 | 10 | 15 | 20 | DISPLAY : 4˝ (101.6 mm) diameter dial face PRESSURE LIMIT : -20 in Hg. to 15 psig AMBIENT OPERATING LIMIT : 20 to 140°F (-6.67 to 60°C). HOUSING : Die cast aluminum case and bezel, with acrylic cover, Exterior finish is coated gray to withstand 168 hour salt spray corrosion test. PROCESS CONNECTION : 1/8" female NPT duplicate high and low pressure taps - one pair side and one pair back. ENCLOSURE RATING : IP67. | 477AV-00
43 | DIFFERENTIAL PRESSURE GAUGE | Dwyer | 2000-2500PA | SERIES 2000 | GAUGE | 0 | 2500 | 1 | Pa | 0.02 | 0.5 | 0 | 500 | 1000 | 2000 | 2500 | DISPLAY : 4˝ (101.6 mm) diameter dial face PRESSURE LIMIT : -20 in Hg. to 15 psig AMBIENT OPERATING LIMIT : 20 to 140°F (-6.67 to 60°C). HOUSING : Die cast aluminum case and bezel, with acrylic cover, Exterior finish is coated gray to withstand 168 hour salt spray corrosion test. PROCESS CONNECTION : 1/8" female NPT duplicate high and low pressure taps - one pair side and one pair back. ENCLOSURE RATING : IP67. | 477AV-2
44 | DIFFERENTIAL PRESSURE GAUGE | Dwyer | 2000-250MM | SERIES 2000 | GAUGE | 0 | 250 | 1 | mmwc | 0.02 | 0.5 | 0 | 50 | 100 | 200 | 250 | DISPLAY : 4˝ (101.6 mm) diameter dial face PRESSURE LIMIT : -20 in Hg. to 15 psig AMBIENT OPERATING LIMIT : 20 to 140°F (-6.67 to 60°C). HOUSING : Die cast aluminum case and bezel, with acrylic cover, Exterior finish is coated gray to withstand 168 hour salt spray corrosion test. PROCESS CONNECTION : 1/8" female NPT duplicate high and low pressure taps - one pair side and one pair back. ENCLOSURE RATING : IP67. | 477B-1
45 | DIFFERENTIAL PRESSURE GAUGE | Dwyer | 2000-250PA | SERIES 2000 | GAUGE | 0 | 250 | 1 | Pa | 0.02 | 0.5 | 0 | 50 | 100 | 200 | 250 | DISPLAY : 4˝ (101.6 mm) diameter dial face PRESSURE LIMIT : -20 in Hg. to 15 psig AMBIENT OPERATING LIMIT : 20 to 140°F (-6.67 to 60°C). HOUSING : Die cast aluminum case and bezel, with acrylic cover, Exterior finish is coated gray to withstand 168 hour salt spray corrosion test. PROCESS CONNECTION : 1/8" female NPT duplicate high and low pressure taps - one pair side and one pair back. ENCLOSURE RATING : IP67. | 477AV-2
46 | DIFFERENTIAL PRESSURE GAUGE | Dwyer | 2000-250PA-ASF | SERIES 2000 | GAUGE | 0 | 250 | 1 | Pa | 0.02 | 0.5 | 0 | 50 | 100 | 200 | 250 | DISPLAY : 4˝ (101.6 mm) diameter dial face PRESSURE LIMIT : -20 in Hg. to 15 psig AMBIENT OPERATING LIMIT : 20 to 140°F (-6.67 to 60°C). HOUSING : Die cast aluminum case and bezel, with acrylic cover, Exterior finish is coated gray to withstand 168 hour salt spray corrosion test. PROCESS CONNECTION : 1/8" female NPT duplicate high and low pressure taps - one pair side and one pair back. ENCLOSURE RATING : IP67. | 477AV-2
47 | DIFFERENTIAL PRESSURE GAUGE | Dwyer | 2000-250PA-HA | SERIES 2000 | GAUGE | 0 | 250 | 1 | Pa | 0.02 | 0.5 | 0 | 50 | 100 | 200 | 250 | DISPLAY : 4˝ (101.6 mm) diameter dial face PRESSURE LIMIT : -20 in Hg. to 15 psig AMBIENT OPERATING LIMIT : 20 to 140°F (-6.67 to 60°C). HOUSING : Die cast aluminum case and bezel, with acrylic cover, Exterior finish is coated gray to withstand 168 hour salt spray corrosion test. PROCESS CONNECTION : 1/8" female NPT duplicate high and low pressure taps - one pair side and one pair back. ENCLOSURE RATING : IP67. | 477AV-2
48 | DIFFERENTIAL PRESSURE GAUGE | Dwyer | 2000-25CM | SERIES 2000 | GAUGE | 0 | 25 | 1 | cmwc | 0.02 | 0.5 | 0 | 5 | 10 | 20 | 25 | DISPLAY : 4˝ (101.6 mm) diameter dial face PRESSURE LIMIT : -20 in Hg. to 15 psig AMBIENT OPERATING LIMIT : 20 to 140°F (-6.67 to 60°C). HOUSING : Die cast aluminum case and bezel, with acrylic cover, Exterior finish is coated gray to withstand 168 hour salt spray corrosion test. PROCESS CONNECTION : 1/8" female NPT duplicate high and low pressure taps - one pair side and one pair back. ENCLOSURE RATING : IP67. | 477AV-2
49 | DIFFERENTIAL PRESSURE GAUGE | Dwyer | 2000-2.5KPa | SERIES 2000 | GAUGE | 0 | 2.5 | 1 | KPa | 0.02 | 0.5 | 0 | 0.5 | 1 | 2 | 2.5 | DISPLAY : 4˝ (101.6 mm) diameter dial face PRESSURE LIMIT : -20 in Hg. to 15 psig AMBIENT OPERATING LIMIT : 20 to 140°F (-6.67 to 60°C). HOUSING : Die cast aluminum case and bezel, with acrylic cover, Exterior finish is coated gray to withstand 168 hour salt spray corrosion test. PROCESS CONNECTION : 1/8" female NPT duplicate high and low pressure taps - one pair side and one pair back. ENCLOSURE RATING : IP67. | 477AV-2
50 | DIFFERENTIAL PRESSURE GAUGE | Dwyer | 2000-25MBAR | SERIES 2000 | GAUGE | 0 | 25 | 1 | MBAR | 0.02 | 0.5 | 0 | 5 | 10 | 20 | 25 | DISPLAY : 4˝ (101.6 mm) diameter dial face PRESSURE LIMIT : -20 in Hg. to 15 psig AMBIENT OPERATING LIMIT : 20 to 140°F (-6.67 to 60°C). HOUSING : Die cast aluminum case and bezel, with acrylic cover, Exterior finish is coated gray to withstand 168 hour salt spray corrosion test. PROCESS CONNECTION : 1/8" female NPT duplicate high and low pressure taps - one pair side and one pair back. ENCLOSURE RATING : IP67. | 477AV-2
51 | DIFFERENTIAL PRESSURE GAUGE | Dwyer | 2000-25MM | SERIES 2000 | GAUGE | 0 | 25 | 1 | mmwc | 0.02 | 0.5 | 0 | 5 | 10 | 20 | 25 | DISPLAY : 4˝ (101.6 mm) diameter dial face PRESSURE LIMIT : -20 in Hg. to 15 psig AMBIENT OPERATING LIMIT : 20 to 140°F (-6.67 to 60°C). HOUSING : Die cast aluminum case and bezel, with acrylic cover, Exterior finish is coated gray to withstand 168 hour salt spray corrosion test. PROCESS CONNECTION : 1/8" female NPT duplicate high and low pressure taps - one pair side and one pair back. ENCLOSURE RATING : IP67. | 477AV-00
52 | DIFFERENTIAL PRESSURE GAUGE | Dwyer | 2000-2KG | SERIES 2000 | GAUGE | 0 | 2 | 1 | KG | 0.02 | 0.5 | 0.4 | 0.8 | 1.2 | 1.6 | 2 | DISPLAY : 4˝ (101.6 mm) diameter dial face PRESSURE LIMIT : -20 in Hg. to 15 psig AMBIENT OPERATING LIMIT : 20 to 140°F (-6.67 to 60°C). HOUSING : Die cast aluminum case and bezel, with acrylic cover, Exterior finish is coated gray to withstand 168 hour salt spray corrosion test. PROCESS CONNECTION : 1/8" female NPT duplicate high and low pressure taps - one pair side and one pair back. ENCLOSURE RATING : IP67. | 477AV-2
53 | DIFFERENTIAL PRESSURE GAUGE | Dwyer | 2000-2KPa | SERIES 2000 | GAUGE | 0 | 2 | 1 | KPa | 0.02 | 0.5 | 0.4 | 0.8 | 1.2 | 1.6 | 2 | DISPLAY : 4˝ (101.6 mm) diameter dial face PRESSURE LIMIT : -20 in Hg. to 15 psig AMBIENT OPERATING LIMIT : 20 to 140°F (-6.67 to 60°C). HOUSING : Die cast aluminum case and bezel, with acrylic cover, Exterior finish is coated gray to withstand 168 hour salt spray corrosion test. PROCESS CONNECTION : 1/8" female NPT duplicate high and low pressure taps - one pair side and one pair back. ENCLOSURE RATING : IP67. | 477AV-2
54 | DIFFERENTIAL PRESSURE GAUGE | Dwyer | 2000-3000MM-HP | SERIES 2000 | GAUGE | 0 | 3000 | 1 | mmwc | 0.02 | 0.5 | 0 | 500 | 1000 | 2000 | 3000 | DISPLAY : 4˝ (101.6 mm) diameter dial face PRESSURE LIMIT : -20 in Hg. to 15 psig AMBIENT OPERATING LIMIT : 20 to 140°F (-6.67 to 60°C). HOUSING : Die cast aluminum case and bezel, with acrylic cover, Exterior finish is coated gray to withstand 168 hour salt spray corrosion test. PROCESS CONNECTION : 1/8" female NPT duplicate high and low pressure taps - one pair side and one pair back. ENCLOSURE RATING : IP67. | 477AV-2
55 | DIFFERENTIAL PRESSURE GAUGE | Dwyer | 2000-300MM | SERIES 2000 | GAUGE | 0 | 300 | 1 | mmwc | 0.02 | 0.5 | 0 | 50 | 100 | 200 | 300 | DISPLAY : 4˝ (101.6 mm) diameter dial face PRESSURE LIMIT : -20 in Hg. to 15 psig AMBIENT OPERATING LIMIT : 20 to 140°F (-6.67 to 60°C). HOUSING : Die cast aluminum case and bezel, with acrylic cover, Exterior finish is coated gray to withstand 168 hour salt spray corrosion test. PROCESS CONNECTION : 1/8" female NPT duplicate high and low pressure taps - one pair side and one pair back. ENCLOSURE RATING : IP67. | 477B-1
56 | DIFFERENTIAL PRESSURE GAUGE | Dwyer | 2000-300MM-BA | SERIES 2000 | GAUGE | 0 | 300 | 1 | mmwc | 0.02 | 0.5 | 0 | 50 | 100 | 200 | 300 | DISPLAY : 4˝ (101.6 mm) diameter dial face PRESSURE LIMIT : -20 in Hg. to 15 psig AMBIENT OPERATING LIMIT : 20 to 140°F (-6.67 to 60°C). HOUSING : Die cast aluminum case and bezel, with acrylic cover, Exterior finish is coated gray to withstand 168 hour salt spray corrosion test. PROCESS CONNECTION : 1/8" female NPT duplicate high and low pressure taps - one pair side and one pair back. ENCLOSURE RATING : IP67. | 477B-1
57 | DIFFERENTIAL PRESSURE GAUGE | Dwyer | 2000-300MM-SS | SERIES 2000 | GAUGE | 0 | 300 | 1 | mmwc | 0.02 | 0.5 | 0 | 50 | 100 | 200 | 300 | DISPLAY : 4˝ (101.6 mm) diameter dial face PRESSURE LIMIT : -20 in Hg. to 15 psig AMBIENT OPERATING LIMIT : 20 to 140°F (-6.67 to 60°C). HOUSING : Die cast aluminum case and bezel, with acrylic cover, Exterior finish is coated gray to withstand 168 hour salt spray corrosion test. PROCESS CONNECTION : 1/8" female NPT duplicate high and low pressure taps - one pair side and one pair back. ENCLOSURE RATING : IP67. | 477B-1
58 | DIFFERENTIAL PRESSURE GAUGE | Dwyer | 2000-300PA | SERIES 2000 | GAUGE | 0 | 300 | 1 | Pa | 0.02 | 0.5 | 0 | 50 | 100 | 200 | 300 | DISPLAY : 4˝ (101.6 mm) diameter dial face PRESSURE LIMIT : -20 in Hg. to 15 psig AMBIENT OPERATING LIMIT : 20 to 140°F (-6.67 to 60°C). HOUSING : Die cast aluminum case and bezel, with acrylic cover, Exterior finish is coated gray to withstand 168 hour salt spray corrosion test. PROCESS CONNECTION : 1/8" female NPT duplicate high and low pressure taps - one pair side and one pair back. ENCLOSURE RATING : IP67. | 477AV-2
59 | DIFFERENTIAL PRESSURE GAUGE | Dwyer | 2000-300PA-SB | SERIES 2000 | GAUGE | 0 | 300 | 1 | Pa | 0.02 | 0.5 | 0 | 50 | 100 | 200 | 300 | DISPLAY : 4˝ (101.6 mm) diameter dial face PRESSURE LIMIT : -20 in Hg. to 15 psig AMBIENT OPERATING LIMIT : 20 to 140°F (-6.67 to 60°C). HOUSING : Die cast aluminum case and bezel, with acrylic cover, Exterior finish is coated gray to withstand 168 hour salt spray corrosion test. PROCESS CONNECTION : 1/8" female NPT duplicate high and low pressure taps - one pair side and one pair back. ENCLOSURE RATING : IP67. | 477AV-2
60 | DIFFERENTIAL PRESSURE GAUGE | Dwyer | 2000-30MM | SERIES 2000 | GAUGE | 0 | 30 | 1 | mmwc | 0.02 | 0.5 | 0 | 5 | 10 | 20 | 30 | DISPLAY : 4˝ (101.6 mm) diameter dial face PRESSURE LIMIT : -20 in Hg. to 15 psig AMBIENT OPERATING LIMIT : 20 to 140°F (-6.67 to 60°C). HOUSING : Die cast aluminum case and bezel, with acrylic cover, Exterior finish is coated gray to withstand 168 hour salt spray corrosion test. PROCESS CONNECTION : 1/8" female NPT duplicate high and low pressure taps - one pair side and one pair back. ENCLOSURE RATING : IP67. | 477AV-00
61 | DIFFERENTIAL PRESSURE GAUGE | Dwyer | 2000-30PA | SERIES 2000 | GAUGE | 0 | 30 | 1 | Pa | 0.02 | 0.5 | 0 | 5 | 10 | 20 | 30 | DISPLAY : 4˝ (101.6 mm) diameter dial face PRESSURE LIMIT : -20 in Hg. to 15 psig AMBIENT OPERATING LIMIT : 20 to 140°F (-6.67 to 60°C). HOUSING : Die cast aluminum case and bezel, with acrylic cover, Exterior finish is coated gray to withstand 168 hour salt spray corrosion test. PROCESS CONNECTION : 1/8" female NPT duplicate high and low pressure taps - one pair side and one pair back. ENCLOSURE RATING : IP67. | 477AV-2
62 | DIFFERENTIAL PRESSURE GAUGE | Dwyer | 2000-350MBAR | SERIES 2000 | GAUGE | 0 | 350 | 1 | MBAR | 0.02 | 0.5 | 0 | 50 | 100 | 300 | 350 | DISPLAY : 4˝ (101.6 mm) diameter dial face PRESSURE LIMIT : -20 in Hg. to 15 psig AMBIENT OPERATING LIMIT : 20 to 140°F (-6.67 to 60°C). HOUSING : Die cast aluminum case and bezel, with acrylic cover, Exterior finish is coated gray to withstand 168 hour salt spray corrosion test. PROCESS CONNECTION : 1/8" female NPT duplicate high and low pressure taps - one pair side and one pair back. ENCLOSURE RATING : IP67. | 477AV-2
63 | DIFFERENTIAL PRESSURE GAUGE | Dwyer | 2000-350MM | SERIES 2000 | GAUGE | 0 | 350 | 1 | mmwc | 0.02 | 0.5 | 0 | 50 | 100 | 300 | 350 | DISPLAY : 4˝ (101.6 mm) diameter dial face PRESSURE LIMIT : -20 in Hg. to 15 psig AMBIENT OPERATING LIMIT : 20 to 140°F (-6.67 to 60°C). HOUSING : Die cast aluminum case and bezel, with acrylic cover, Exterior finish is coated gray to withstand 168 hour salt spray corrosion test. PROCESS CONNECTION : 1/8" female NPT duplicate high and low pressure taps - one pair side and one pair back. ENCLOSURE RATING : IP67. | 477B-1
64 | DIFFERENTIAL PRESSURE GAUGE | Dwyer | 2000-3KPa | SERIES 2000 | GAUGE | 0 | 3 | 1 | KPa | 0.02 | 0.5 | 0 | 0.5 | 1 | 2 | 3 | DISPLAY : 4˝ (101.6 mm) diameter dial face PRESSURE LIMIT : -20 in Hg. to 15 psig AMBIENT OPERATING LIMIT : 20 to 140°F (-6.67 to 60°C). HOUSING : Die cast aluminum case and bezel, with acrylic cover, Exterior finish is coated gray to withstand 168 hour salt spray corrosion test. PROCESS CONNECTION : 1/8" female NPT duplicate high and low pressure taps - one pair side and one pair back. ENCLOSURE RATING : IP67. | 477AV-2
65 | DIFFERENTIAL PRESSURE GAUGE | Dwyer | 2000-4000MM-HP | SERIES 2000 | GAUGE | 0 | 4000 | 1 | mmwc | 0.02 | 0.5 | 0 | 1000 | 2000 | 3000 | 4000 | DISPLAY : 4˝ (101.6 mm) diameter dial face PRESSURE LIMIT : -20 in Hg. to 15 psig AMBIENT OPERATING LIMIT : 20 to 140°F (-6.67 to 60°C). HOUSING : Die cast aluminum case and bezel, with acrylic cover, Exterior finish is coated gray to withstand 168 hour salt spray corrosion test. PROCESS CONNECTION : 1/8" female NPT duplicate high and low pressure taps - one pair side and one pair back. ENCLOSURE RATING : IP67. | 477AV-2
66 | DIFFERENTIAL PRESSURE GAUGE | Dwyer | 2000-400MM | SERIES 2000 | GAUGE | 0 | 400 | 1 | mmwc | 0.02 | 0.5 | 0 | 100 | 200 | 300 | 400 | DISPLAY : 4˝ (101.6 mm) diameter dial face PRESSURE LIMIT : -20 in Hg. to 15 psig AMBIENT OPERATING LIMIT : 20 to 140°F (-6.67 to 60°C). HOUSING : Die cast aluminum case and bezel, with acrylic cover, Exterior finish is coated gray to withstand 168 hour salt spray corrosion test. PROCESS CONNECTION : 1/8" female NPT duplicate high and low pressure taps - one pair side and one pair back. ENCLOSURE RATING : IP67. | 477B-1
67 | DIFFERENTIAL PRESSURE GAUGE | Dwyer | 2000-400PA | SERIES 2000 | GAUGE | 0 | 400 | 1 | Pa | 0.02 | 0.5 | 0 | 100 | 200 | 300 | 400 | DISPLAY : 4˝ (101.6 mm) diameter dial face PRESSURE LIMIT : -20 in Hg. to 15 psig AMBIENT OPERATING LIMIT : 20 to 140°F (-6.67 to 60°C). HOUSING : Die cast aluminum case and bezel, with acrylic cover, Exterior finish is coated gray to withstand 168 hour salt spray corrosion test. PROCESS CONNECTION : 1/8" female NPT duplicate high and low pressure taps - one pair side and one pair back. ENCLOSURE RATING : IP67. | 477AV-2
68 | DIFFERENTIAL PRESSURE GAUGE | Dwyer | 2000-5000MM | SERIES 2000 | GAUGE | 0 | 5000 | 1 | mmwc | 0.02 | 0.5 | 0 | 2000 | 3000 | 4000 | 5000 | DISPLAY : 4˝ (101.6 mm) diameter dial face PRESSURE LIMIT : -20 in Hg. to 15 psig AMBIENT OPERATING LIMIT : 20 to 140°F (-6.67 to 60°C). HOUSING : Die cast aluminum case and bezel, with acrylic cover, Exterior finish is coated gray to withstand 168 hour salt spray corrosion test. PROCESS CONNECTION : 1/8" female NPT duplicate high and low pressure taps - one pair side and one pair back. ENCLOSURE RATING : IP67. | 477AV-2
69 | DIFFERENTIAL PRESSURE GAUGE | Dwyer | 2000-500MM | SERIES 2000 | GAUGE | 0 | 500 | 1 | mmwc | 0.02 | 0.5 | 0 | 200 | 300 | 400 | 500 | DISPLAY : 4˝ (101.6 mm) diameter dial face PRESSURE LIMIT : -20 in Hg. to 15 psig AMBIENT OPERATING LIMIT : 20 to 140°F (-6.67 to 60°C). HOUSING : Die cast aluminum case and bezel, with acrylic cover, Exterior finish is coated gray to withstand 168 hour salt spray corrosion test. PROCESS CONNECTION : 1/8" female NPT duplicate high and low pressure taps - one pair side and one pair back. ENCLOSURE RATING : IP67. | 477AV-2
70 | DIFFERENTIAL PRESSURE GAUGE | Dwyer | 2000-500MM-HP | SERIES 2000 | GAUGE | 0 | 500 | 1 | mmwc | 0.02 | 0.5 | 0 | 200 | 300 | 400 | 500 | DISPLAY : 4˝ (101.6 mm) diameter dial face PRESSURE LIMIT : -20 in Hg. to 15 psig AMBIENT OPERATING LIMIT : 20 to 140°F (-6.67 to 60°C). HOUSING : Die cast aluminum case and bezel, with acrylic cover, Exterior finish is coated gray to withstand 168 hour salt spray corrosion test. PROCESS CONNECTION : 1/8" female NPT duplicate high and low pressure taps - one pair side and one pair back. ENCLOSURE RATING : IP67. | 477AV-2
71 | DIFFERENTIAL PRESSURE GAUGE | Dwyer | 2000-500MM-SS | SERIES 2000 | GAUGE | 0 | 500 | 1 | mmwc | 0.02 | 0.5 | 0 | 200 | 300 | 400 | 500 | DISPLAY : 4˝ (101.6 mm) diameter dial face PRESSURE LIMIT : -20 in Hg. to 15 psig AMBIENT OPERATING LIMIT : 20 to 140°F (-6.67 to 60°C). HOUSING : Die cast aluminum case and bezel, with acrylic cover, Exterior finish is coated gray to withstand 168 hour salt spray corrosion test. PROCESS CONNECTION : 1/8" female NPT duplicate high and low pressure taps - one pair side and one pair back. ENCLOSURE RATING : IP67. | 477AV-2
72 | DIFFERENTIAL PRESSURE GAUGE | Dwyer | 2000-500PA | SERIES 2000 | GAUGE | 0 | 500 | 1 | Pa | 0.02 | 0.5 | 0 | 200 | 300 | 400 | 500 | DISPLAY : 4˝ (101.6 mm) diameter dial face PRESSURE LIMIT : -20 in Hg. to 15 psig AMBIENT OPERATING LIMIT : 20 to 140°F (-6.67 to 60°C). HOUSING : Die cast aluminum case and bezel, with acrylic cover, Exterior finish is coated gray to withstand 168 hour salt spray corrosion test. PROCESS CONNECTION : 1/8" female NPT duplicate high and low pressure taps - one pair side and one pair back. ENCLOSURE RATING : IP67. | 477AV-2
73 | DIFFERENTIAL PRESSURE GAUGE | Dwyer | 2000-500PA-ASF | SERIES 2000 | GAUGE | 0 | 500 | 1 | Pa | 0.02 | 0.5 | 0 | 200 | 300 | 400 | 500 | DISPLAY : 4˝ (101.6 mm) diameter dial face PRESSURE LIMIT : -20 in Hg. to 15 psig AMBIENT OPERATING LIMIT : 20 to 140°F (-6.67 to 60°C). HOUSING : Die cast aluminum case and bezel, with acrylic cover, Exterior finish is coated gray to withstand 168 hour salt spray corrosion test. PROCESS CONNECTION : 1/8" female NPT duplicate high and low pressure taps - one pair side and one pair back. ENCLOSURE RATING : IP67. | 477AV-2
74 | DIFFERENTIAL PRESSURE GAUGE | Dwyer | 2000-500PA-HA | SERIES 2000 | GAUGE | 0 | 500 | 1 | Pa | 0.02 | 0.5 | 0 | 200 | 300 | 400 | 500 | DISPLAY : 4˝ (101.6 mm) diameter dial face PRESSURE LIMIT : -20 in Hg. to 15 psig AMBIENT OPERATING LIMIT : 20 to 140°F (-6.67 to 60°C). HOUSING : Die cast aluminum case and bezel, with acrylic cover, Exterior finish is coated gray to withstand 168 hour salt spray corrosion test. PROCESS CONNECTION : 1/8" female NPT duplicate high and low pressure taps - one pair side and one pair back. ENCLOSURE RATING : IP67. | 477AV-2
75 | DIFFERENTIAL PRESSURE GAUGE | Dwyer | 2000-50CM | SERIES 2000 | GAUGE | 0 | 50 | 1 | cmwc | 0.02 | 0.5 | 0 | 20 | 30 | 40 | 50 | DISPLAY : 4˝ (101.6 mm) diameter dial face PRESSURE LIMIT : -20 in Hg. to 15 psig AMBIENT OPERATING LIMIT : 20 to 140°F (-6.67 to 60°C). HOUSING : Die cast aluminum case and bezel, with acrylic cover, Exterior finish is coated gray to withstand 168 hour salt spray corrosion test. PROCESS CONNECTION : 1/8" female NPT duplicate high and low pressure taps - one pair side and one pair back. ENCLOSURE RATING : IP67. | 477AV-2
76 | DIFFERENTIAL PRESSURE GAUGE | Dwyer | 2000-50MM | SERIES 2000 | GAUGE | 0 | 50 | 1 | mmwc | 0.02 | 0.5 | 0 | 20 | 30 | 40 | 50 | DISPLAY : 4˝ (101.6 mm) diameter dial face PRESSURE LIMIT : -20 in Hg. to 15 psig AMBIENT OPERATING LIMIT : 20 to 140°F (-6.67 to 60°C). HOUSING : Die cast aluminum case and bezel, with acrylic cover, Exterior finish is coated gray to withstand 168 hour salt spray corrosion test. PROCESS CONNECTION : 1/8" female NPT duplicate high and low pressure taps - one pair side and one pair back. ENCLOSURE RATING : IP67. | 477AV-00
77 | DIFFERENTIAL PRESSURE GAUGE | Dwyer | 2000-50MM-ASF | SERIES 2000 | GAUGE | 0 | 50 | 1 | mmwc | 0.02 | 0.5 | 0 | 20 | 30 | 40 | 50 | DISPLAY : 4˝ (101.6 mm) diameter dial face PRESSURE LIMIT : -20 in Hg. to 15 psig AMBIENT OPERATING LIMIT : 20 to 140°F (-6.67 to 60°C). HOUSING : Die cast aluminum case and bezel, with acrylic cover, Exterior finish is coated gray to withstand 168 hour salt spray corrosion test. PROCESS CONNECTION : 1/8" female NPT duplicate high and low pressure taps - one pair side and one pair back. ENCLOSURE RATING : IP67. | 477AV-00
78 | DIFFERENTIAL PRESSURE GAUGE | Dwyer | 2000-50MM-BA | SERIES 2000 | GAUGE | 0 | 50 | 1 | mmwc | 0.02 | 0.5 | 0 | 20 | 30 | 40 | 50 | DISPLAY : 4˝ (101.6 mm) diameter dial face PRESSURE LIMIT : -20 in Hg. to 15 psig AMBIENT OPERATING LIMIT : 20 to 140°F (-6.67 to 60°C). HOUSING : Die cast aluminum case and bezel, with acrylic cover, Exterior finish is coated gray to withstand 168 hour salt spray corrosion test. PROCESS CONNECTION : 1/8" female NPT duplicate high and low pressure taps - one pair side and one pair back. ENCLOSURE RATING : IP67. | 477AV-00
79 | DIFFERENTIAL PRESSURE GAUGE | Dwyer | 2000-50MM-HA | SERIES 2000 | GAUGE | 0 | 50 | 1 | mmwc | 0.02 | 0.5 | 0 | 20 | 30 | 40 | 50 | DISPLAY : 4˝ (101.6 mm) diameter dial face PRESSURE LIMIT : -20 in Hg. to 15 psig AMBIENT OPERATING LIMIT : 20 to 140°F (-6.67 to 60°C). HOUSING : Die cast aluminum case and bezel, with acrylic cover, Exterior finish is coated gray to withstand 168 hour salt spray corrosion test. PROCESS CONNECTION : 1/8" female NPT duplicate high and low pressure taps - one pair side and one pair back. ENCLOSURE RATING : IP67. | 477AV-00
80 | DIFFERENTIAL PRESSURE GAUGE | Dwyer | 2000-50MM-M | SERIES 2000 | GAUGE | 0 | 50 | 1 | mmwc | 0.02 | 0.5 | 0 | 20 | 30 | 40 | 50 | DISPLAY : 4˝ (101.6 mm) diameter dial face PRESSURE LIMIT : -20 in Hg. to 15 psig AMBIENT OPERATING LIMIT : 20 to 140°F (-6.67 to 60°C). HOUSING : Die cast aluminum case and bezel, with acrylic cover, Exterior finish is coated gray to withstand 168 hour salt spray corrosion test. PROCESS CONNECTION : 1/8" female NPT duplicate high and low pressure taps - one pair side and one pair back. ENCLOSURE RATING : IP67. | 477AV-00
81 | DIFFERENTIAL PRESSURE GAUGE | Dwyer | 2000-5KPa | SERIES 2000 | GAUGE | 0 | 5 | 1 | KPa | 0.02 | 0.5 | 0 | 2 | 3 | 4 | 5 | DISPLAY : 4˝ (101.6 mm) diameter dial face PRESSURE LIMIT : -20 in Hg. to 15 psig AMBIENT OPERATING LIMIT : 20 to 140°F (-6.67 to 60°C). HOUSING : Die cast aluminum case and bezel, with acrylic cover, Exterior finish is coated gray to withstand 168 hour salt spray corrosion test. PROCESS CONNECTION : 1/8" female NPT duplicate high and low pressure taps - one pair side and one pair back. ENCLOSURE RATING : IP67. | 477AV-2
82 | DIFFERENTIAL PRESSURE GAUGE | Dwyer | 2000-5MBAR | SERIES 2000 | GAUGE | 0 | 5 | 1 | MBAR | 0.02 | 0.5 | 0 | 2 | 3 | 4 | 5 | DISPLAY : 4˝ (101.6 mm) diameter dial face PRESSURE LIMIT : -20 in Hg. to 15 psig AMBIENT OPERATING LIMIT : 20 to 140°F (-6.67 to 60°C). HOUSING : Die cast aluminum case and bezel, with acrylic cover, Exterior finish is coated gray to withstand 168 hour salt spray corrosion test. PROCESS CONNECTION : 1/8" female NPT duplicate high and low pressure taps - one pair side and one pair back. ENCLOSURE RATING : IP67. | 477AV-2
83 | DIFFERENTIAL PRESSURE GAUGE | Dwyer | 2000-60MBAR | SERIES 2000 | GAUGE | 0 | 60 | 1 | MBAR | 0.02 | 0.5 | 0 | 15 | 30 | 45 | 60 | DISPLAY : 4˝ (101.6 mm) diameter dial face PRESSURE LIMIT : -20 in Hg. to 15 psig AMBIENT OPERATING LIMIT : 20 to 140°F (-6.67 to 60°C). HOUSING : Die cast aluminum case and bezel, with acrylic cover, Exterior finish is coated gray to withstand 168 hour salt spray corrosion test. PROCESS CONNECTION : 1/8" female NPT duplicate high and low pressure taps - one pair side and one pair back. ENCLOSURE RATING : IP67. | 477AV-2
84 | DIFFERENTIAL PRESSURE GAUGE | Dwyer | 2000-60PA | SERIES 2000 | GAUGE | 0 | 60 | 1 | Pa | 0.02 | 0.5 | 0 | 15 | 30 | 45 | 60 | DISPLAY : 4˝ (101.6 mm) diameter dial face PRESSURE LIMIT : -20 in Hg. to 15 psig AMBIENT OPERATING LIMIT : 20 to 140°F (-6.67 to 60°C). HOUSING : Die cast aluminum case and bezel, with acrylic cover, Exterior finish is coated gray to withstand 168 hour salt spray corrosion test. PROCESS CONNECTION : 1/8" female NPT duplicate high and low pressure taps - one pair side and one pair back. ENCLOSURE RATING : IP67. | 477AV-2
85 | DIFFERENTIAL PRESSURE GAUGE | Dwyer | 2000-60PA-HA | SERIES 2000 | GAUGE | 0 | 60 | 1 | Pa | 0.02 | 0.5 | 0 | 15 | 30 | 45 | 60 | DISPLAY : 4˝ (101.6 mm) diameter dial face PRESSURE LIMIT : -20 in Hg. to 15 psig AMBIENT OPERATING LIMIT : 20 to 140°F (-6.67 to 60°C). HOUSING : Die cast aluminum case and bezel, with acrylic cover, Exterior finish is coated gray to withstand 168 hour salt spray corrosion test. PROCESS CONNECTION : 1/8" female NPT duplicate high and low pressure taps - one pair side and one pair back. ENCLOSURE RATING : IP67. | 477AV-2
86 | DIFFERENTIAL PRESSURE GAUGE | Dwyer | 2000-6KPa | SERIES 2000 | GAUGE | 0 | 6 | 1 | KPa | 0.02 | 0.5 | 0 | 1 | 3 | 5 | 6 | DISPLAY : 4˝ (101.6 mm) diameter dial face PRESSURE LIMIT : -20 in Hg. to 15 psig AMBIENT OPERATING LIMIT : 20 to 140°F (-6.67 to 60°C). HOUSING : Die cast aluminum case and bezel, with acrylic cover, Exterior finish is coated gray to withstand 168 hour salt spray corrosion test. PROCESS CONNECTION : 1/8" female NPT duplicate high and low pressure taps - one pair side and one pair back. ENCLOSURE RATING : IP67. | 477AV-2
87 | DIFFERENTIAL PRESSURE GAUGE | Dwyer | 2000-6MM | SERIES 2000 | GAUGE | 0 | 6 | 1 | mmwc | 0.02 | 0.5 | 0 | 1 | 3 | 5 | 6 | DISPLAY : 4˝ (101.6 mm) diameter dial face PRESSURE LIMIT : -20 in Hg. to 15 psig AMBIENT OPERATING LIMIT : 20 to 140°F (-6.67 to 60°C). HOUSING : Die cast aluminum case and bezel, with acrylic cover, Exterior finish is coated gray to withstand 168 hour salt spray corrosion test. PROCESS CONNECTION : 1/8" female NPT duplicate high and low pressure taps - one pair side and one pair back. ENCLOSURE RATING : IP67. | 477AV-00
88 | DIFFERENTIAL PRESSURE GAUGE | Dwyer | 2000-6MM-G-R | SERIES 2000 | GAUGE | 0 | 6 | 1 | mmwc | 0.02 | 0.5 | 0 | 1 | 3 | 5 | 6 | DISPLAY : 4˝ (101.6 mm) diameter dial face PRESSURE LIMIT : -20 in Hg. to 15 psig AMBIENT OPERATING LIMIT : 20 to 140°F (-6.67 to 60°C). HOUSING : Die cast aluminum case and bezel, with acrylic cover, Exterior finish is coated gray to withstand 168 hour salt spray corrosion test. PROCESS CONNECTION : 1/8" female NPT duplicate high and low pressure taps - one pair side and one pair back. ENCLOSURE RATING : IP67. | 477AV-2
89 | DIFFERENTIAL PRESSURE GAUGE | Dwyer | 2000-700MM | SERIES 2000 | GAUGE | 0 | 700 | 1 | mmwc | 0.02 | 0.5 | 0 | 100 | 300 | 500 | 700 | DISPLAY : 4˝ (101.6 mm) diameter dial face PRESSURE LIMIT : -20 in Hg. to 15 psig AMBIENT OPERATING LIMIT : 20 to 140°F (-6.67 to 60°C). HOUSING : Die cast aluminum case and bezel, with acrylic cover, Exterior finish is coated gray to withstand 168 hour salt spray corrosion test. PROCESS CONNECTION : 1/8" female NPT duplicate high and low pressure taps - one pair side and one pair back. ENCLOSURE RATING : IP67. | 477AV-2
90 | DIFFERENTIAL PRESSURE GAUGE | Dwyer | 2000-700PA | SERIES 2000 | GAUGE | 0 | 700 | 1 | Pa | 0.02 | 0.5 | 0 | 100 | 300 | 500 | 700 | DISPLAY : 4˝ (101.6 mm) diameter dial face PRESSURE LIMIT : -20 in Hg. to 15 psig AMBIENT OPERATING LIMIT : 20 to 140°F (-6.67 to 60°C). HOUSING : Die cast aluminum case and bezel, with acrylic cover, Exterior finish is coated gray to withstand 168 hour salt spray corrosion test. PROCESS CONNECTION : 1/8" female NPT duplicate high and low pressure taps - one pair side and one pair back. ENCLOSURE RATING : IP67. | 477AV-2
91 | DIFFERENTIAL PRESSURE GAUGE | Dwyer | 2000-750MM | SERIES 2000 | GAUGE | 0 | 750 | 1 | mmwc | 0.02 | 0.5 | 0 | 100 | 300 | 500 | 750 | DISPLAY : 4˝ (101.6 mm) diameter dial face PRESSURE LIMIT : -20 in Hg. to 15 psig AMBIENT OPERATING LIMIT : 20 to 140°F (-6.67 to 60°C). HOUSING : Die cast aluminum case and bezel, with acrylic cover, Exterior finish is coated gray to withstand 168 hour salt spray corrosion test. PROCESS CONNECTION : 1/8" female NPT duplicate high and low pressure taps - one pair side and one pair back. ENCLOSURE RATING : IP67. | 477AV-2
92 | DIFFERENTIAL PRESSURE GAUGE | Dwyer | 2000-750MM-HP | SERIES 2000 | GAUGE | 0 | 750 | 1 | mmwc | 0.02 | 0.5 | 0 | 100 | 300 | 500 | 750 | DISPLAY : 4˝ (101.6 mm) diameter dial face PRESSURE LIMIT : -20 in Hg. to 15 psig AMBIENT OPERATING LIMIT : 20 to 140°F (-6.67 to 60°C). HOUSING : Die cast aluminum case and bezel, with acrylic cover, Exterior finish is coated gray to withstand 168 hour salt spray corrosion test. PROCESS CONNECTION : 1/8" female NPT duplicate high and low pressure taps - one pair side and one pair back. ENCLOSURE RATING : IP67. | 477AV-2
93 | DIFFERENTIAL PRESSURE GAUGE | Dwyer | 2000-750 MM-HP + A-286 | SERIES 2000 | GAUGE | 0 | 750 | 1 | mmwc | 0.02 | 0.5 | 0 | 100 | 300 | 500 | 750 | DISPLAY : 4˝ (101.6 mm) diameter dial face PRESSURE LIMIT : -20 in Hg. to 15 psig AMBIENT OPERATING LIMIT : 20 to 140°F (-6.67 to 60°C). HOUSING : Die cast aluminum case and bezel, with acrylic cover, Exterior finish is coated gray to withstand 168 hour salt spray corrosion test. PROCESS CONNECTION : 1/8" female NPT duplicate high and low pressure taps - one pair side and one pair back. ENCLOSURE RATING : IP67. | 477AV-2
94 | DIFFERENTIAL PRESSURE GAUGE | Dwyer | 2000-750PA | SERIES 2000 | GAUGE | 0 | 750 | 1 | Pa | 0.02 | 0.5 | 0 | 100 | 300 | 500 | 750 | DISPLAY : 4˝ (101.6 mm) diameter dial face PRESSURE LIMIT : -20 in Hg. to 15 psig AMBIENT OPERATING LIMIT : 20 to 140°F (-6.67 to 60°C). HOUSING : Die cast aluminum case and bezel, with acrylic cover, Exterior finish is coated gray to withstand 168 hour salt spray corrosion test. PROCESS CONNECTION : 1/8" female NPT duplicate high and low pressure taps - one pair side and one pair back. ENCLOSURE RATING : IP67. | 477AV-2
95 | DIFFERENTIAL PRESSURE GAUGE | Dwyer | 2000-75MM | SERIES 2000 | GAUGE | 0 | 75 | 1 | mmwc | 0.02 | 0.5 | 0 | 10 | 30 | 50 | 75 | DISPLAY : 4˝ (101.6 mm) diameter dial face PRESSURE LIMIT : -20 in Hg. to 15 psig AMBIENT OPERATING LIMIT : 20 to 140°F (-6.67 to 60°C). HOUSING : Die cast aluminum case and bezel, with acrylic cover, Exterior finish is coated gray to withstand 168 hour salt spray corrosion test. PROCESS CONNECTION : 1/8" female NPT duplicate high and low pressure taps - one pair side and one pair back. ENCLOSURE RATING : IP67. | 477AV-00
96 | DIFFERENTIAL PRESSURE GAUGE | Dwyer | 2000-800MM | SERIES 2000 | GAUGE | 0 | 800 | 1 | mmwc | 0.02 | 0.5 | 0 | 200 | 400 | 600 | 800 | DISPLAY : 4˝ (101.6 mm) diameter dial face PRESSURE LIMIT : -20 in Hg. to 15 psig AMBIENT OPERATING LIMIT : 20 to 140°F (-6.67 to 60°C). HOUSING : Die cast aluminum case and bezel, with acrylic cover, Exterior finish is coated gray to withstand 168 hour salt spray corrosion test. PROCESS CONNECTION : 1/8" female NPT duplicate high and low pressure taps - one pair side and one pair back. ENCLOSURE RATING : IP67. | 477AV-2
97 | DIFFERENTIAL PRESSURE GAUGE | Dwyer | 2000-800PA | SERIES 2000 | GAUGE | 0 | 800 | 1 | Pa | 0.02 | 0.5 | 0 | 200 | 400 | 600 | 800 | DISPLAY : 4˝ (101.6 mm) diameter dial face PRESSURE LIMIT : -20 in Hg. to 15 psig AMBIENT OPERATING LIMIT : 20 to 140°F (-6.67 to 60°C). HOUSING : Die cast aluminum case and bezel, with acrylic cover, Exterior finish is coated gray to withstand 168 hour salt spray corrosion test. PROCESS CONNECTION : 1/8" female NPT duplicate high and low pressure taps - one pair side and one pair back. ENCLOSURE RATING : IP67. | 477AV-2
98 | DIFFERENTIAL PRESSURE GAUGE | Dwyer | 2000-80CM | SERIES 2000 | GAUGE | 0 | 80 | 1 | cmwc | 0.02 | 0.5 | 0 | 20 | 40 | 60 | 80 | DISPLAY : 4˝ (101.6 mm) diameter dial face PRESSURE LIMIT : -20 in Hg. to 15 psig AMBIENT OPERATING LIMIT : 20 to 140°F (-6.67 to 60°C). HOUSING : Die cast aluminum case and bezel, with acrylic cover, Exterior finish is coated gray to withstand 168 hour salt spray corrosion test. PROCESS CONNECTION : 1/8" female NPT duplicate high and low pressure taps - one pair side and one pair back. ENCLOSURE RATING : IP67. | 477AV-2
99 | DIFFERENTIAL PRESSURE GAUGE | Dwyer | 2000-80MM | SERIES 2000 | GAUGE | 0 | 80 | 1 | mmwc | 0.02 | 0.5 | 0 | 20 | 40 | 60 | 80 | DISPLAY : 4˝ (101.6 mm) diameter dial face PRESSURE LIMIT : -20 in Hg. to 15 psig AMBIENT OPERATING LIMIT : 20 to 140°F (-6.67 to 60°C). HOUSING : Die cast aluminum case and bezel, with acrylic cover, Exterior finish is coated gray to withstand 168 hour salt spray corrosion test. PROCESS CONNECTION : 1/8" female NPT duplicate high and low pressure taps - one pair side and one pair back. ENCLOSURE RATING : IP67. | 477AV-00
100 | DIFFERENTIAL PRESSURE GAUGE | Dwyer | 2300-2000PA | SERIES 2000 | GAUGE | -1000 | 1000 | 1 | Pa | 0.02 | 0.5 | 0 | 200 | 600 | 800 | 1000 | DISPLAY : 4˝ (101.6 mm) diameter dial face PRESSURE LIMIT : -20 in Hg. to 15 psig AMBIENT OPERATING LIMIT : 20 to 140°F (-6.67 to 60°C). HOUSING : Die cast aluminum case and bezel, with acrylic cover, Exterior finish is coated gray to withstand 168 hour salt spray corrosion test. PROCESS CONNECTION : 1/8" female NPT duplicate high and low pressure taps - one pair side and one pair back. ENCLOSURE RATING : IP67. | 477AV-2
101 | DIFFERENTIAL PRESSURE GAUGE | Dwyer | MAFS-2000MM | SERIES 2000 | GAUGE | 0 |  | 1 |  | 0.02 | 0.5 | [5 empty] | DISPLAY : 4˝ (101.6 mm) diameter dial face PRESSURE LIMIT : -20 in Hg. to 15 psig AMBIENT OPERATING LIMIT : 20 to 140°F (-6.67 to 60°C). HOUSING : Die cast aluminum case and bezel, with acrylic cover, Exterior finish is coated gray to withstand 168 hour salt spray corrosion test. PROCESS CONNECTION : 1/8" female NPT duplicate high and low pressure taps - one pair side and one pair back. ENCLOSURE RATING : IP67.
102 | DIFFERENTIAL PRESSURE GAUGE | Dwyer | MS BOX WITH SS PLATE FOR DM2000-150X150X75MM | SERIES 2000 | GAUGE | 0 |  | 1 |  | 0.02 | 0.5 | [5 empty] | DISPLAY : 4˝ (101.6 mm) diameter dial face PRESSURE LIMIT : -20 in Hg. to 15 psig AMBIENT OPERATING LIMIT : 20 to 140°F (-6.67 to 60°C). HOUSING : Die cast aluminum case and bezel, with acrylic cover, Exterior finish is coated gray to withstand 168 hour salt spray corrosion test. PROCESS CONNECTION : 1/8" female NPT duplicate high and low pressure taps - one pair side and one pair back. ENCLOSURE RATING : IP67.
103 | DIFFERENTIAL PRESSURE GAUGE | Dwyer | MS powder coated Box for 2000-500PA | SERIES 2000 | GAUGE | 0 |  | 1 |  | 0.02 | 0.5 | [5 empty] | DISPLAY : 4˝ (101.6 mm) diameter dial face PRESSURE LIMIT : -20 in Hg. to 15 psig AMBIENT OPERATING LIMIT : 20 to 140°F (-6.67 to 60°C). HOUSING : Die cast aluminum case and bezel, with acrylic cover, Exterior finish is coated gray to withstand 168 hour salt spray corrosion test. PROCESS CONNECTION : 1/8" female NPT duplicate high and low pressure taps - one pair side and one pair back. ENCLOSURE RATING : IP67. | 477AV-2
104 | DIFFERENTIAL PRESSURE GAUGE | Dwyer | S2000-250MM | SERIES 2000 | GAUGE | 0 |  | 1 |  | 0.02 | 0.5 | [5 empty] | DISPLAY : 4˝ (101.6 mm) diameter dial face PRESSURE LIMIT : -20 in Hg. to 15 psig AMBIENT OPERATING LIMIT : 20 to 140°F (-6.67 to 60°C). HOUSING : Die cast aluminum case and bezel, with acrylic cover, Exterior finish is coated gray to withstand 168 hour salt spray corrosion test. PROCESS CONNECTION : 1/8" female NPT duplicate high and low pressure taps - one pair side and one pair back. ENCLOSURE RATING : IP67. | 477B-1
105 | DIFFERENTIAL PRESSURE GAUGE | Dwyer | SL-2000-P | SERIES 2000 | GAUGE | 0 |  | 1 |  | 0.02 | 0.5 | [5 empty] | DISPLAY : 4˝ (101.6 mm) diameter dial face PRESSURE LIMIT : -20 in Hg. to 15 psig AMBIENT OPERATING LIMIT : 20 to 140°F (-6.67 to 60°C). HOUSING : Die cast aluminum case and bezel, with acrylic cover, Exterior finish is coated gray to withstand 168 hour salt spray corrosion test. PROCESS CONNECTION : 1/8" female NPT duplicate high and low pressure taps - one pair side and one pair back. ENCLOSURE RATING : IP67. | 477AV-2
106 | DIFFERENTIAL PRESSURE GAUGE | Dwyer | 2000-150CM | SERIES 2000 | GAUGE | 0 | 150 | 1 | cmwc | 0.02 | 0.5 | 0 | 30 | 50 | 100 | 150 | DISPLAY : 4˝ (101.6 mm) diameter dial face PRESSURE LIMIT : -20 in Hg. to 15 psig AMBIENT OPERATING LIMIT : 20 to 140°F (-6.67 to 60°C). HOUSING : Die cast aluminum case and bezel, with acrylic cover, Exterior finish is coated gray to withstand 168 hour salt spray corrosion test. PROCESS CONNECTION : 1/8" female NPT duplicate high and low pressure taps - one pair side and one pair back. ENCLOSURE RATING : IP67. | 477AV-2
107 | DIFFERENTIAL PRESSURE GAUGE | Dwyer | 2000-100MM | SERIES 2000 | GAUGE | 0 | 100 | 1 | mmwc | 0.02 | 0.5 | 0 | 20 | 60 | 80 | 100 | DISPLAY : 4˝ (101.6 mm) diameter dial face PRESSURE LIMIT : -20 in Hg. to 15 psig AMBIENT OPERATING LIMIT : 20 to 140°F (-6.67 to 60°C). HOUSING : Die cast aluminum case and bezel, with acrylic cover, Exterior finish is coated gray to withstand 168 hour salt spray corrosion test. PROCESS CONNECTION : 1/8" female NPT duplicate high and low pressure taps - one pair side and one pair back. ENCLOSURE RATING : IP67. | 477AV-00
108 | DIFFERENTIAL PRESSURE GAUGE | Dwyer | 2000-200CM | SERIES 2000 | GAUGE | 0 | 200 | 1 | cmwc | 0.02 | 0.5 | 0 | 50 | 100 | 150 | 200 | DISPLAY : 4˝ (101.6 mm) diameter dial face PRESSURE LIMIT : -20 in Hg. to 15 psig AMBIENT OPERATING LIMIT : 20 to 140°F (-6.67 to 60°C). HOUSING : Die cast aluminum case and bezel, with acrylic cover, Exterior finish is coated gray to withstand 168 hour salt spray corrosion test. PROCESS CONNECTION : 1/8" female NPT duplicate high and low pressure taps - one pair side and one pair back. ENCLOSURE RATING : IP67. | 477AV-2
109 | DIFFERENTIAL PRESSURE GAUGE | Dwyer | 2000-250MM | SERIES 2000 | GAUGE | 0 | 250 | 1 | mmwc | 0.02 | 0.5 | 0 | 50 | 100 | 200 | 250 | DISPLAY : 4˝ (101.6 mm) diameter dial face PRESSURE LIMIT : -20 in Hg. to 15 psig AMBIENT OPERATING LIMIT : 20 to 140°F (-6.67 to 60°C). HOUSING : Die cast aluminum case and bezel, with acrylic cover, Exterior finish is coated gray to withstand 168 hour salt spray corrosion test. PROCESS CONNECTION : 1/8" female NPT duplicate high and low pressure taps - one pair side and one pair back. ENCLOSURE RATING : IP67. | 477B-1
110 | DIFFERENTIAL PRESSURE GAUGE | Dwyer | 2000-6MM | SERIES 2000 | GAUGE | 0 | 6 | 1 | mmwc | 0.02 | 0.5 | 0 | 1 | 3 | 5 | 6 | DISPLAY : 4˝ (101.6 mm) diameter dial face PRESSURE LIMIT : -20 in Hg. to 15 psig AMBIENT OPERATING LIMIT : 20 to 140°F (-6.67 to 60°C). HOUSING : Die cast aluminum case and bezel, with acrylic cover, Exterior finish is coated gray to withstand 168 hour salt spray corrosion test. PROCESS CONNECTION : 1/8" female NPT duplicate high and low pressure taps - one pair side and one pair back. ENCLOSURE RATING : IP67. | 477AV-00
111 | DIFFERENTIAL PRESSURE GAUGE | Dwyer | 2000-2.5KPa | SERIES 2000 | GAUGE | 0 | 2.5 | 1 | Kpa | 0.02 | 0.5 | 0 | 0.5 | 1 | 2 | 2.5 | DISPLAY : 4˝ (101.6 mm) diameter dial face PRESSURE LIMIT : -20 in Hg. to 15 psig AMBIENT OPERATING LIMIT : 20 to 140°F (-6.67 to 60°C). HOUSING : Die cast aluminum case and bezel, with acrylic cover, Exterior finish is coated gray to withstand 168 hour salt spray corrosion test. PROCESS CONNECTION : 1/8" female NPT duplicate high and low pressure taps - one pair side and one pair back. ENCLOSURE RATING : IP67. | 477AV-2
112 | DIFFERENTIAL PRESSURE GAUGE | Dwyer | 2000-00N | SERIES 2000 | GAUGE | 0.05 | 0.2 | 1 | inWC | 0.02 | 0.5 | 0 | 0.05 | 0.1 | 0.15 | 0.2 | DISPLAY : 4˝ (101.6 mm) diameter dial face PRESSURE LIMIT : -20 in Hg. to 15 psig AMBIENT OPERATING LIMIT : 20 to 140°F (-6.67 to 60°C). HOUSING : Die cast aluminum case and bezel, with acrylic cover, Exterior finish is coated gray to withstand 168 hour salt spray corrosion test. PROCESS CONNECTION : 1/8" female NPT duplicate high and low pressure taps - one pair side and one pair back. ENCLOSURE RATING : IP67. | 477AV-2
113 | DIFFERENTIAL PRESSURE GAUGE | Dwyer | 2000-10mm | SERIES 2000 | GAUGE | 0 | 10 | 1 | mmwc | 0.02 | 0.5 | 0 | 2 | 6 | 8 | 10 | DISPLAY : 4˝ (101.6 mm) diameter dial face PRESSURE LIMIT : -20 in Hg. to 15 psig AMBIENT OPERATING LIMIT : 20 to 140°F (-6.67 to 60°C). HOUSING : Die cast aluminum case and bezel, with acrylic cover, Exterior finish is coated gray to withstand 168 hour salt spray corrosion test. PROCESS CONNECTION : 1/8" female NPT duplicate high and low pressure taps - one pair side and one pair back. ENCLOSURE RATING : IP67. | 477AV-00
114 | DIFFERENTIAL PRESSURE GAUGE | Dwyer | 2000-8KPa | SERIES 2000 | GAUGE | 0 | 8 | 1 | KPa | 0.02 | 0.5 | 0 | 2 | 4 | 6 | 8 | DISPLAY : 4˝ (101.6 mm) diameter dial face PRESSURE LIMIT : -20 in Hg. to 15 psig AMBIENT OPERATING LIMIT : 20 to 140°F (-6.67 to 60°C). HOUSING : Die cast aluminum case and bezel, with acrylic cover, Exterior finish is coated gray to withstand 168 hour salt spray corrosion test. PROCESS CONNECTION : 1/8" female NPT duplicate high and low pressure taps - one pair side and one pair back. ENCLOSURE RATING : IP67. | 477AV-2
115 | DIFFERENTIAL PRESSURE GAUGE | Dwyer | 2000-15KPa | SERIES 2000 | GAUGE | 0 | 15 | 1 | KPa | 0.02 | 0.5 | 0 | 3 | 5 | 10 | 15 | DISPLAY : 4˝ (101.6 mm) diameter dial face PRESSURE LIMIT : -20 in Hg. to 15 psig AMBIENT OPERATING LIMIT : 20 to 140°F (-6.67 to 60°C). HOUSING : Die cast aluminum case and bezel, with acrylic cover, Exterior finish is coated gray to withstand 168 hour salt spray corrosion test. PROCESS CONNECTION : 1/8" female NPT duplicate high and low pressure taps - one pair side and one pair back. ENCLOSURE RATING : IP67. | 477AV-2
116 | DIFFERENTIAL PRESSURE GAUGE | Dwyer | 2000-150MM | SERIES 2000 | GAUGE | 0 | 150 | 1 | mmwc | 0.02 | 0.5 | 0 | 30 | 50 | 100 | 150 | DISPLAY : 4˝ (101.6 mm) diameter dial face PRESSURE LIMIT : -20 in Hg. to 15 psig AMBIENT OPERATING LIMIT : 20 to 140°F (-6.67 to 60°C). HOUSING : Die cast aluminum case and bezel, with acrylic cover, Exterior finish is coated gray to withstand 168 hour salt spray corrosion test. PROCESS CONNECTION : 1/8" female NPT duplicate high and low pressure taps - one pair side and one pair back. ENCLOSURE RATING : IP67. | 477B-1
117 | DIFFERENTIAL PRESSURE GAUGE | Dwyer | 2000-30KPa | SERIES 2000 | GAUGE | 0 | 30 | 1 | KPa | 0.02 | 0.5 | 0 | 5 | 10 | 20 | 30 | DISPLAY : 4˝ (101.6 mm) diameter dial face PRESSURE LIMIT : -20 in Hg. to 15 psig AMBIENT OPERATING LIMIT : 20 to 140°F (-6.67 to 60°C). HOUSING : Die cast aluminum case and bezel, with acrylic cover, Exterior finish is coated gray to withstand 168 hour salt spray corrosion test. PROCESS CONNECTION : 1/8" female NPT duplicate high and low pressure taps - one pair side and one pair back. ENCLOSURE RATING : IP67. | 477AV-2
118 | DIFFERENTIAL PRESSURE GAUGE | Dwyer | 2000-60NPA | SERIES 2000 | GAUGE | 0 | 60 | 1 | NPA | 0.02 | 0.5 | 0 | 15 | 30 | 45 | 60 | DISPLAY : 4˝ (101.6 mm) diameter dial face PRESSURE LIMIT : -20 in Hg. to 15 psig AMBIENT OPERATING LIMIT : 20 to 140°F (-6.67 to 60°C). HOUSING : Die cast aluminum case and bezel, with acrylic cover, Exterior finish is coated gray to withstand 168 hour salt spray corrosion test. PROCESS CONNECTION : 1/8" female NPT duplicate high and low pressure taps - one pair side and one pair back. ENCLOSURE RATING : IP67. | 477AV-2
119 | DIFFERENTIAL PRESSURE GAUGE | Dwyer | 2000-00AV | SERIES 2000 | GAUGE | 0 | 0.25 | 1 | inWC | 0.02 | 0.5 | 0 | 0.1 | 0.15 | 0.2 | 0.25 | DISPLAY : 4˝ (101.6 mm) diameter dial face PRESSURE LIMIT : -20 in Hg. to 15 psig AMBIENT OPERATING LIMIT : 20 to 140°F (-6.67 to 60°C). HOUSING : Die cast aluminum case and bezel, with acrylic cover, Exterior finish is coated gray to withstand 168 hour salt spray corrosion test. PROCESS CONNECTION : 1/8" female NPT duplicate high and low pressure taps - one pair side and one pair back. ENCLOSURE RATING : IP67. | 477AV-2
120 | DIFFERENTIAL PRESSURE GAUGE | Dwyer | 2000-60PA | SERIES 2000 | GAUGE | 0 | 60 | 1 | Pa | 0.02 | 0.5 | 0 | 15 | 30 | 45 | 60 | DISPLAY : 4˝ (101.6 mm) diameter dial face PRESSURE LIMIT : -20 in Hg. to 15 psig AMBIENT OPERATING LIMIT : 20 to 140°F (-6.67 to 60°C). HOUSING : Die cast aluminum case and bezel, with acrylic cover, Exterior finish is coated gray to withstand 168 hour salt spray corrosion test. PROCESS CONNECTION : 1/8" female NPT duplicate high and low pressure taps - one pair side and one pair back. ENCLOSURE RATING : IP67. | 477AV-2
121 | DIFFERENTIAL PRESSURE GAUGE | Dwyer | 2000-25KPa | SERIES 2000 | GAUGE | 0 | 25 | 1 | KPa | 0.02 | 0.5 | 0 | 5 | 10 | 20 | 25 | DISPLAY : 4˝ (101.6 mm) diameter dial face PRESSURE LIMIT : -20 in Hg. to 15 psig AMBIENT OPERATING LIMIT : 20 to 140°F (-6.67 to 60°C). HOUSING : Die cast aluminum case and bezel, with acrylic cover, Exterior finish is coated gray to withstand 168 hour salt spray corrosion test. PROCESS CONNECTION : 1/8" female NPT duplicate high and low pressure taps - one pair side and one pair back. ENCLOSURE RATING : IP67. | 477AV-2
122 | DIFFERENTIAL PRESSURE GAUGE | Dwyer | 2000-50MM | SERIES 2000 | GAUGE | 0 | 50 | 1 | mmwc | 0.02 | 0.5 | 0 | 20 | 30 | 40 | 50 | DISPLAY : 4˝ (101.6 mm) diameter dial face PRESSURE LIMIT : -20 in Hg. to 15 psig AMBIENT OPERATING LIMIT : 20 to 140°F (-6.67 to 60°C). HOUSING : Die cast aluminum case and bezel, with acrylic cover, Exterior finish is coated gray to withstand 168 hour salt spray corrosion test. PROCESS CONNECTION : 1/8" female NPT duplicate high and low pressure taps - one pair side and one pair back. ENCLOSURE RATING : IP67. | 477AV-00
123 | DIFFERENTIAL PRESSURE GAUGE | Dwyer | 2000-100CM | SERIES 2000 | GAUGE | 0 | 100 | 1 | cmwc | 0.02 | 0.5 | 0 | 20 | 60 | 80 | 100 | DISPLAY : 4˝ (101.6 mm) diameter dial face PRESSURE LIMIT : -20 in Hg. to 15 psig AMBIENT OPERATING LIMIT : 20 to 140°F (-6.67 to 60°C). HOUSING : Die cast aluminum case and bezel, with acrylic cover, Exterior finish is coated gray to withstand 168 hour salt spray corrosion test. PROCESS CONNECTION : 1/8" female NPT duplicate high and low pressure taps - one pair side and one pair back. ENCLOSURE RATING : IP67. | 477AV-2
124 | DIFFERENTIAL PRESSURE GAUGE | Dwyer | 2000-80MM | SERIES 2000 | GAUGE | 0 | 80 | 1 | mmwc | 0.02 | 0.5 | 0 | 20 | 40 | 60 | 80 | DISPLAY : 4˝ (101.6 mm) diameter dial face PRESSURE LIMIT : -20 in Hg. to 15 psig AMBIENT OPERATING LIMIT : 20 to 140°F (-6.67 to 60°C). HOUSING : Die cast aluminum case and bezel, with acrylic cover, Exterior finish is coated gray to withstand 168 hour salt spray corrosion test. PROCESS CONNECTION : 1/8" female NPT duplicate high and low pressure taps - one pair side and one pair back. ENCLOSURE RATING : IP67. | 477AV-00
125 | DIFFERENTIAL PRESSURE GAUGE | Dwyer | 2000-25CM | SERIES 2000 | GAUGE | 0 | 25 | 1 | cmwc | 0.02 | 0.5 | 0 | 5 | 10 | 20 | 25 | DISPLAY : 4˝ (101.6 mm) diameter dial face PRESSURE LIMIT : -20 in Hg. to 15 psig AMBIENT OPERATING LIMIT : 20 to 140°F (-6.67 to 60°C). HOUSING : Die cast aluminum case and bezel, with acrylic cover, Exterior finish is coated gray to withstand 168 hour salt spray corrosion test. PROCESS CONNECTION : 1/8" female NPT duplicate high and low pressure taps - one pair side and one pair back. ENCLOSURE RATING : IP67. | 477AV-2
126 | DIFFERENTIAL PRESSURE GAUGE | Dwyer | 2000-250PA | SERIES 2000 | GAUGE | 0 | 250 | 1 | PA | 0.02 | 0.5 | 0 | 50 | 100 | 200 | 250 | DISPLAY : 4˝ (101.6 mm) diameter dial face PRESSURE LIMIT : -20 in Hg. to 15 psig AMBIENT OPERATING LIMIT : 20 to 140°F (-6.67 to 60°C). HOUSING : Die cast aluminum case and bezel, with acrylic cover, Exterior finish is coated gray to withstand 168 hour salt spray corrosion test. PROCESS CONNECTION : 1/8" female NPT duplicate high and low pressure taps - one pair side and one pair back. ENCLOSURE RATING : IP67. | 477AV-2
127 | DIFFERENTIAL PRESSURE GAUGE | Dwyer | 2000-4KPa | SERIES 2000 | GAUGE | 0 | 4 | 1 | KPa | 0.02 | 0.5 | 0 | 1 | 2 | 3 | 4 | DISPLAY : 4˝ (101.6 mm) diameter dial face PRESSURE LIMIT : -20 in Hg. to 15 psig AMBIENT OPERATING LIMIT : 20 to 140°F (-6.67 to 60°C). HOUSING : Die cast aluminum case and bezel, with acrylic cover, Exterior finish is coated gray to withstand 168 hour salt spray corrosion test. PROCESS CONNECTION : 1/8" female NPT duplicate high and low pressure taps - one pair side and one pair back. ENCLOSURE RATING : IP67. | 477AV-2
128 | DIFFERENTIAL PRESSURE GAUGE | Dwyer | 2000-300CM | SERIES 2000 | GAUGE | 0 | 300 | 1 | cmwc | 0.02 | 0.5 | 0 | 50 | 100 | 200 | 300 | DISPLAY : 4˝ (101.6 mm) diameter dial face PRESSURE LIMIT : -20 in Hg. to 15 psig AMBIENT OPERATING LIMIT : 20 to 140°F (-6.67 to 60°C). HOUSING : Die cast aluminum case and bezel, with acrylic cover, Exterior finish is coated gray to withstand 168 hour salt spray corrosion test. PROCESS CONNECTION : 1/8" female NPT duplicate high and low pressure taps - one pair side and one pair back. ENCLOSURE RATING : IP67. | 477AV-2
129 | DIFFERENTIAL PRESSURE GAUGE | Dwyer | 2000-00D | SERIES 2000 | GAUGE | 0 | 0.25 | 1 | inWC | 0.02 | 0.5 | 0 | 0.1 | 0.15 | 0.2 | 0.25 | DISPLAY : 4˝ (101.6 mm) diameter dial face PRESSURE LIMIT : -20 in Hg. to 15 psig AMBIENT OPERATING LIMIT : 20 to 140°F (-6.67 to 60°C). HOUSING : Die cast aluminum case and bezel, with acrylic cover, Exterior finish is coated gray to withstand 168 hour salt spray corrosion test. PROCESS CONNECTION : 1/8" female NPT duplicate high and low pressure taps - one pair side and one pair back. ENCLOSURE RATING : IP67. | 477AV-2
130 | DIFFERENTIAL PRESSURE GAUGE | Dwyer | 2000-50CM | SERIES 2000 | GAUGE | 0 | 50 | 1 | cmwc | 0.02 | 0.5 | 0 | 20 | 30 | 40 | 50 | DISPLAY : 4˝ (101.6 mm) diameter dial face PRESSURE LIMIT : -20 in Hg. to 15 psig AMBIENT OPERATING LIMIT : 20 to 140°F (-6.67 to 60°C). HOUSING : Die cast aluminum case and bezel, with acrylic cover, Exterior finish is coated gray to withstand 168 hour salt spray corrosion test. PROCESS CONNECTION : 1/8" female NPT duplicate high and low pressure taps - one pair side and one pair back. ENCLOSURE RATING : IP67. | 477AV-2
131 | DIFFERENTIAL PRESSURE GAUGE | Dwyer | 2000-250CM | SERIES 2000 | GAUGE | 0 | 250 | 1 | cmwc | 0.02 | 0.5 | 0 | 50 | 100 | 200 | 250 | DISPLAY : 4˝ (101.6 mm) diameter dial face PRESSURE LIMIT : -20 in Hg. to 15 psig AMBIENT OPERATING LIMIT : 20 to 140°F (-6.67 to 60°C). HOUSING : Die cast aluminum case and bezel, with acrylic cover, Exterior finish is coated gray to withstand 168 hour salt spray corrosion test. PROCESS CONNECTION : 1/8" female NPT duplicate high and low pressure taps - one pair side and one pair back. ENCLOSURE RATING : IP67. | 477AV-2
132 | DIFFERENTIAL PRESSURE GAUGE | Dwyer | 2000-0.5KPa | SERIES 2000 | GAUGE | 0 | 0.5 | 1 | KPA | 0.02 | 0.5 | 0 | 0.2 | 0.3 | 0.4 | 0.5 | DISPLAY : 4˝ (101.6 mm) diameter dial face PRESSURE LIMIT : -20 in Hg. to 15 psig AMBIENT OPERATING LIMIT : 20 to 140°F (-6.67 to 60°C). HOUSING : Die cast aluminum case and bezel, with acrylic cover, Exterior finish is coated gray to withstand 168 hour salt spray corrosion test. PROCESS CONNECTION : 1/8" female NPT duplicate high and low pressure taps - one pair side and one pair back. ENCLOSURE RATING : IP67. | 477AV-2
133 | DIFFERENTIAL PRESSURE GAUGE | Dwyer | 2000-500PA | SERIES 2000 | GAUGE | 0 | 500 | 1 | PA | 0.02 | 0.5 | 0 | 200 | 300 | 400 | 500 | DISPLAY : 4˝ (101.6 mm) diameter dial face PRESSURE LIMIT : -20 in Hg. to 15 psig AMBIENT OPERATING LIMIT : 20 to 140°F (-6.67 to 60°C). HOUSING : Die cast aluminum case and bezel, with acrylic cover, Exterior finish is coated gray to withstand 168 hour salt spray corrosion test. PROCESS CONNECTION : 1/8" female NPT duplicate high and low pressure taps - one pair side and one pair back. ENCLOSURE RATING : IP67. | 477AV-2
134 | DIFFERENTIAL PRESSURE GAUGE | Dwyer | 2000-25MM | SERIES 2000 | GAUGE | 0 | 25 | 1 | mmwc | 0.02 | 0.5 | 0 | 5 | 10 | 20 | 25 | DISPLAY : 4˝ (101.6 mm) diameter dial face PRESSURE LIMIT : -20 in Hg. to 15 psig AMBIENT OPERATING LIMIT : 20 to 140°F (-6.67 to 60°C). HOUSING : Die cast aluminum case and bezel, with acrylic cover, Exterior finish is coated gray to withstand 168 hour salt spray corrosion test. PROCESS CONNECTION : 1/8" female NPT duplicate high and low pressure taps - one pair side and one pair back. ENCLOSURE RATING : IP67. | 477AV-00
135 | DIFFERENTIAL PRESSURE GAUGE | Dwyer | 2000-0AV | SERIES 2000 | GAUGE | 0 | 0.5 | 1 | inWC | 0.02 | 0.5 | 0 | 0.2 | 0.3 | 0.4 | 0.5 | DISPLAY : 4˝ (101.6 mm) diameter dial face PRESSURE LIMIT : -20 in Hg. to 15 psig AMBIENT OPERATING LIMIT : 20 to 140°F (-6.67 to 60°C). HOUSING : Die cast aluminum case and bezel, with acrylic cover, Exterior finish is coated gray to withstand 168 hour salt spray corrosion test. PROCESS CONNECTION : 1/8" female NPT duplicate high and low pressure taps - one pair side and one pair back. ENCLOSURE RATING : IP67. | 477AV-2
[18 empty] | 477AV-00 | 0 TO 4 INWC
[18 empty] | 477B-1 | 0 TO 20 INWC
[18 empty] | 477AV-2 | 0 TO 40 INWC